## ipcc.organicsoildrainageemissio
climate | moisture | module_type | peat_type | site_location_type | co2 | co2_unit | doc | doc_unit | ch4 | ch4_unit | n2o | n2o_unit | co2_min | co2_max | doc_min | doc_max | ch4_min | ch4_max | n2o_min | n2o_max | Source
Boreal | Dry | Set Aside | Nutrient Rich | (1) On-Site | 7.9 | tC/ha/yr | 0 | tC/ha/yr | 0 | kg CH4/ha/yr | 13 | kg N2O/ha/yr | 6.5 | 9.4 | #N/A | #N/A | #N/A | #N/A | 8.2 | 18 | 2013 Supplement to the 2006 IPCC Guidelines for National Greenhouse Gas Inventories: Wetlands, IPCC (2014), tables 2.1, 2.2, 2.3, 2.4, 2.5.
Boreal | Moist | Set Aside | Nutrient Rich | (1) On-Site | 7.9 | tC/ha/yr | 0 | tC/ha/yr | 0 | kg CH4/ha/yr | 13 | kg N2O/ha/yr | 6.5 | 9.4 | #N/A | #N/A | #N/A | #N/A | 8.2 | 18 | 2013 Supplement to the 2006 IPCC Guidelines for National Greenhouse Gas Inventories: Wetlands, IPCC (2014), tables 2.1, 2.2, 2.3, 2.4, 2.5.
Cool Temperate | Dry | Set Aside | Nutrient Rich | (1) On-Site | 7.9 | tC/ha/yr | 0 | tC/ha/yr | 0 | kg CH4/ha/yr | 13 | kg N2O/ha/yr | 6.5 | 9.4 | #N/A | #N/A | #N/A | #N/A | 8.2 | 18 | 2013 Supplement to the 2006 IPCC Guidelines for National Greenhouse Gas Inventories: Wetlands, IPCC (2014), tables 2.1, 2.2, 2.3, 2.4, 2.5.
Cool Temperate | Moist | Set Aside | Nutrient Rich | (1) On-Site | 7.9 | tC/ha/yr | 0 | tC/ha/yr | 0 | kg CH4/ha/yr | 13 | kg N2O/ha/yr | 6.5 | 9.4 | #N/A | #N/A | #N/A | #N/A | 8.2 | 18 | 2013 Supplement to the 2006 IPCC Guidelines for National Greenhouse Gas Inventories: Wetlands, IPCC (2014), tables 2.1, 2.2, 2.3, 2.4, 2.5.
Warm Temperate | Dry | Set Aside | Nutrient Rich | (1) On-Site | 7.9 | tC/ha/yr | 0 | tC/ha/yr | 0 | kg CH4/ha/yr | 13 | kg N2O/ha/yr | 6.5 | 9.4 | #N/A | #N/A | #N/A | #N/A | 8.2 | 18 | 2013 Supplement to the 2006 IPCC Guidelines for National Greenhouse Gas Inventories: Wetlands, IPCC (2014), tables 2.1, 2.2, 2.3, 2.4, 2.5.
Warm Temperate | Moist | Set Aside | Nutrient Rich | (1) On-Site | 7.9 | tC/ha/yr | 0 | tC/ha/yr | 0 | kg CH4/ha/yr | 13 | kg N2O/ha/yr | 6.5 | 9.4 | #N/A | #N/A | #N/A | #N/A | 8.2 | 18 | 2013 Supplement to the 2006 IPCC Guidelines for National Greenhouse Gas Inventories: Wetlands, IPCC (2014), tables 2.1, 2.2, 2.3, 2.4, 2.5.
Tropical | Dry | Set Aside | Nutrient Rich | (1) On-Site | 14 | tC/ha/yr | 0 | tC/ha/yr | 7 | kg CH4/ha/yr | 5 | kg N2O/ha/yr | 6.6 | 26 | #N/A | #N/A | #N/A | #N/A | 2.3 | 7.7 | 2013 Supplement to the 2006 IPCC Guidelines for National Greenhouse Gas Inventories: Wetlands, IPCC (2014), tables 2.1, 2.2, 2.3, 2.4, 2.5.
Tropical | Moist | Set Aside | Nutrient Rich | (1) On-Site | 14 | tC/ha/yr | 0 | tC/ha/yr | 7 | kg CH4/ha/yr | 5 | kg N2O/ha/yr | 6.6 | 26 | #N/A | #N/A | #N/A | #N/A | 2.3 | 7.7 | 2013 Supplement to the 2006 IPCC Guidelines for National Greenhouse Gas Inventories: Wetlands, IPCC (2014), tables 2.1, 2.2, 2.3, 2.4, 2.5.
Tropical | Wet | Set Aside | Nutrient Rich | (1) On-Site | 14 | tC/ha/yr | 0 | tC/ha/yr | 7 | kg CH4/ha/yr | 5 | kg N2O/ha/yr | 6.6 | 26 | #N/A | #N/A | #N/A | #N/A | 2.3 | 7.7 | 2013 Supplement to the 2006 IPCC Guidelines for National Greenhouse Gas Inventories: Wetlands, IPCC (2014), tables 2.1, 2.2, 2.3, 2.4, 2.5.
Tropical Montane | Dry | Set Aside | Nutrient Rich | (1) On-Site | 14 | tC/ha/yr | 0 | tC/ha/yr | 7 | kg CH4/ha/yr | 5 | kg N2O/ha/yr | 6.6 | 26 | #N/A | #N/A | #N/A | #N/A | 2.3 | 7.7 | 2013 Supplement to the 2006 IPCC Guidelines for National Greenhouse Gas Inventories: Wetlands, IPCC (2014), tables 2.1, 2.2, 2.3, 2.4, 2.5.
Boreal | Dry | Set Aside | Nutrient Poor | (1) On-Site | 7.9 | tC/ha/yr | 0 | tC/ha/yr | 0 | kg CH4/ha/yr | 13 | kg N2O/ha/yr | 6.5 | 9.4 | #N/A | #N/A | #N/A | #N/A | 8.2 | 18 | 2013 Supplement to the 2006 IPCC Guidelines for National Greenhouse Gas Inventories: Wetlands, IPCC (2014), tables 2.1, 2.2, 2.3, 2.4, 2.5.
Boreal | Moist | Set Aside | Nutrient Poor | (1) On-Site | 7.9 | tC/ha/yr | 0 | tC/ha/yr | 0 | kg CH4/ha/yr | 13 | kg N2O/ha/yr | 6.5 | 9.4 | #N/A | #N/A | #N/A | #N/A | 8.2 | 18 | 2013 Supplement to the 2006 IPCC Guidelines for National Greenhouse Gas Inventories: Wetlands, IPCC (2014), tables 2.1, 2.2, 2.3, 2.4, 2.5.
Cool Temperate | Dry | Set Aside | Nutrient Poor | (1) On-Site | 7.9 | tC/ha/yr | 0 | tC/ha/yr | 0 | kg CH4/ha/yr | 13 | kg N2O/ha/yr | 6.5 | 9.4 | #N/A | #N/A | #N/A | #N/A | 8.2 | 18 | 2013 Supplement to the 2006 IPCC Guidelines for National Greenhouse Gas Inventories: Wetlands, IPCC (2014), tables 2.1, 2.2, 2.3, 2.4, 2.5.
Cool Temperate | Moist | Set Aside | Nutrient Poor | (1) On-Site | 7.9 | tC/ha/yr | 0 | tC/ha/yr | 0 | kg CH4/ha/yr | 13 | kg N2O/ha/yr | 6.5 | 9.4 | #N/A | #N/A | #N/A | #N/A | 8.2 | 18 | 2013 Supplement to the 2006 IPCC Guidelines for National Greenhouse Gas Inventories: Wetlands, IPCC (2014), tables 2.1, 2.2, 2.3, 2.4, 2.5.
Warm Temperate | Dry | Set Aside | Nutrient Poor | (1) On-Site | 7.9 | tC/ha/yr | 0 | tC/ha/yr | 0 | kg CH4/ha/yr | 13 | kg N2O/ha/yr | 6.5 | 9.4 | #N/A | #N/A | #N/A | #N/A | 8.2 | 18 | 2013 Supplement to the 2006 IPCC Guidelines for National Greenhouse Gas Inventories: Wetlands, IPCC (2014), tables 2.1, 2.2, 2.3, 2.4, 2.5.
Warm Temperate | Moist | Set Aside | Nutrient Poor | (1) On-Site | 7.9 | tC/ha/yr | 0 | tC/ha/yr | 0 | kg CH4/ha/yr | 13 | kg N2O/ha/yr | 6.5 | 9.4 | #N/A | #N/A | #N/A | #N/A | 8.2 | 18 | 2013 Supplement to the 2006 IPCC Guidelines for National Greenhouse Gas Inventories: Wetlands, IPCC (2014), tables 2.1, 2.2, 2.3, 2.4, 2.5.
Tropical | Dry | Set Aside | Nutrient Poor | (1) On-Site | 14 | tC/ha/yr | 0 | tC/ha/yr | 7 | kg CH4/ha/yr | 5 | kg N2O/ha/yr | 6.6 | 26 | #N/A | #N/A | #N/A | #N/A | 2.3 | 7.7 | 2013 Supplement to the 2006 IPCC Guidelines for National Greenhouse Gas Inventories: Wetlands, IPCC (2014), tables 2.1, 2.2, 2.3, 2.4, 2.5.
Tropical | Moist | Set Aside | Nutrient Poor | (1) On-Site | 14 | tC/ha/yr | 0 | tC/ha/yr | 7 | kg CH4/ha/yr | 5 | kg N2O/ha/yr | 6.6 | 26 | #N/A | #N/A | #N/A | #N/A | 2.3 | 7.7 | 2013 Supplement to the 2006 IPCC Guidelines for National Greenhouse Gas Inventories: Wetlands, IPCC (2014), tables 2.1, 2.2, 2.3, 2.4, 2.5.
Tropical | Wet | Set Aside | Nutrient Poor | (1) On-Site | 14 | tC/ha/yr | 0 | tC/ha/yr | 7 | kg CH4/ha/yr | 5 | kg N2O/ha/yr | 6.6 | 26 | #N/A | #N/A | #N/A | #N/A | 2.3 | 7.7 | 2013 Supplement to the 2006 IPCC Guidelines for National Greenhouse Gas Inventories: Wetlands, IPCC (2014), tables 2.1, 2.2, 2.3, 2.4, 2.5.
Tropical Montane | Dry | Set Aside | Nutrient Poor | (1) On-Site | 14 | tC/ha/yr | 0 | tC/ha/yr | 7 | kg CH4/ha/yr | 5 | kg N2O/ha/yr | 6.6 | 26 | #N/A | #N/A | #N/A | #N/A | 2.3 | 7.7 | 2013 Supplement to the 2006 IPCC Guidelines for National Greenhouse Gas Inventories: Wetlands, IPCC (2014), tables 2.1, 2.2, 2.3, 2.4, 2.5.
Boreal | Dry | Set Aside | Nutrient Poor | (2) Off-Site | 0 | tC/ha/yr | 0.12 | tC/ha/yr | 1165 | kg CH4/ha/yr | 0 | kg N2O/ha/yr | #N/A | #N/A | 0.07 | 0.19 | 335 | 1995 | #N/A | #N/A | 2013 Supplement to the 2006 IPCC Guidelines for National Greenhouse Gas Inventories: Wetlands, IPCC (2014), tables 2.1, 2.2, 2.3, 2.4, 2.5.
Boreal | Moist | Set Aside | Nutrient Poor | (2) Off-Site | 0 | tC/ha/yr | 0.12 | tC/ha/yr | 1165 | kg CH4/ha/yr | 0 | kg N2O/ha/yr | #N/A | #N/A | 0.07 | 0.19 | 335 | 1995 | #N/A | #N/A | 2013 Supplement to the 2006 IPCC Guidelines for National Greenhouse Gas Inventories: Wetlands, IPCC (2014), tables 2.1, 2.2, 2.3, 2.4, 2.5.
Cool Temperate | Dry | Set Aside | Nutrient Poor | (2) Off-Site | 0 | tC/ha/yr | 0.31 | tC/ha/yr | 1165 | kg CH4/ha/yr | 0 | kg N2O/ha/yr | #N/A | #N/A | 0.19 | 0.46 | 335 | 1995 | #N/A | #N/A | 2013 Supplement to the 2006 IPCC Guidelines for National Greenhouse Gas Inventories: Wetlands, IPCC (2014), tables 2.1, 2.2, 2.3, 2.4, 2.5.
Cool Temperate | Moist | Set Aside | Nutrient Poor | (2) Off-Site | 0 | tC/ha/yr | 0.31 | tC/ha/yr | 1165 | kg CH4/ha/yr | 0 | kg N2O/ha/yr | #N/A | #N/A | 0.19 | 0.46 | 335 | 1995 | #N/A | #N/A | 2013 Supplement to the 2006 IPCC Guidelines for National Greenhouse Gas Inventories: Wetlands, IPCC (2014), tables 2.1, 2.2, 2.3, 2.4, 2.5.
Warm Temperate | Dry | Set Aside | Nutrient Poor | (2) Off-Site | 0 | tC/ha/yr | 0.31 | tC/ha/yr | 1165 | kg CH4/ha/yr | 0 | kg N2O/ha/yr | #N/A | #N/A | 0.19 | 0.46 | 335 | 1995 | #N/A | #N/A | 2013 Supplement to the 2006 IPCC Guidelines for National Greenhouse Gas Inventories: Wetlands, IPCC (2014), tables 2.1, 2.2, 2.3, 2.4, 2.5.
Warm Temperate | Moist | Set Aside | Nutrient Poor | (2) Off-Site | 0 | tC/ha/yr | 0.31 | tC/ha/yr | 1165 | kg CH4/ha/yr | 0 | kg N2O/ha/yr | #N/A | #N/A | 0.19 | 0.46 | 335 | 1995 | #N/A | #N/A | 2013 Supplement to the 2006 IPCC Guidelines for National Greenhouse Gas Inventories: Wetlands, IPCC (2014), tables 2.1, 2.2, 2.3, 2.4, 2.5.
Tropical | Dry | Set Aside | Nutrient Poor | (2) Off-Site | 0 | tC/ha/yr | 0.82 | tC/ha/yr | 2259 | kg CH4/ha/yr | 0 | kg N2O/ha/yr | #N/A | #N/A | 0.56 | 1.14 | 599 | 3919 | #N/A | #N/A | 2013 Supplement to the 2006 IPCC Guidelines for National Greenhouse Gas Inventories: Wetlands, IPCC (2014), tables 2.1, 2.2, 2.3, 2.4, 2.5.
Tropical | Moist | Set Aside | Nutrient Poor | (2) Off-Site | 0 | tC/ha/yr | 0.82 | tC/ha/yr | 2259 | kg CH4/ha/yr | 0 | kg N2O/ha/yr | #N/A | #N/A | 0.56 | 1.14 | 599 | 3919 | #N/A | #N/A | 2013 Supplement to the 2006 IPCC Guidelines for National Greenhouse Gas Inventories: Wetlands, IPCC (2014), tables 2.1, 2.2, 2.3, 2.4, 2.5.
Tropical | Wet | Set Aside | Nutrient Poor | (2) Off-Site | 0 | tC/ha/yr | 0.82 | tC/ha/yr | 2259 | kg CH4/ha/yr | 0 | kg N2O/ha/yr | #N/A | #N/A | 0.56 | 1.14 | 599 | 3919 | #N/A | #N/A | 2013 Supplement to the 2006 IPCC Guidelines for National Greenhouse Gas Inventories: Wetlands, IPCC (2014), tables 2.1, 2.2, 2.3, 2.4, 2.5.
Tropical Montane | Dry | Set Aside | Nutrient Poor | (2) Off-Site | 0 | tC/ha/yr | 0.82 | tC/ha/yr | 2259 | kg CH4/ha/yr | 0 | kg N2O/ha/yr | #N/A | #N/A | 0.56 | 1.14 | 599 | 3919 | #N/A | #N/A | 2013 Supplement to the 2006 IPCC Guidelines for National Greenhouse Gas Inventories: Wetlands, IPCC (2014), tables 2.1, 2.2, 2.3, 2.4, 2.5.
Boreal | Dry | Set Aside | Nutrient Rich | (2) Off-Site | 0 | tC/ha/yr | 0.12 | tC/ha/yr | 1165 | kg CH4/ha/yr | 0 | kg N2O/ha/yr | #N/A | #N/A | 0.07 | 0.19 | 335 | 1995 | #N/A | #N/A | 2013 Supplement to the 2006 IPCC Guidelines for National Greenhouse Gas Inventories: Wetlands, IPCC (2014), tables 2.1, 2.2, 2.3, 2.4, 2.5.
Boreal | Moist | Set Aside | Nutrient Rich | (2) Off-Site | 0 | tC/ha/yr | 0.12 | tC/ha/yr | 1165 | kg CH4/ha/yr | 0 | kg N2O/ha/yr | #N/A | #N/A | 0.07 | 0.19 | 335 | 1995 | #N/A | #N/A | 2013 Supplement to the 2006 IPCC Guidelines for National Greenhouse Gas Inventories: Wetlands, IPCC (2014), tables 2.1, 2.2, 2.3, 2.4, 2.5.
Cool Temperate | Dry | Set Aside | Nutrient Rich | (2) Off-Site | 0 | tC/ha/yr | 0.31 | tC/ha/yr | 1165 | kg CH4/ha/yr | 0 | kg N2O/ha/yr | #N/A | #N/A | 0.19 | 0.46 | 335 | 1995 | #N/A | #N/A | 2013 Supplement to the 2006 IPCC Guidelines for National Greenhouse Gas Inventories: Wetlands, IPCC (2014), tables 2.1, 2.2, 2.3, 2.4, 2.5.
Cool Temperate | Moist | Set Aside | Nutrient Rich | (2) Off-Site | 0 | tC/ha/yr | 0.31 | tC/ha/yr | 1165 | kg CH4/ha/yr | 0 | kg N2O/ha/yr | #N/A | #N/A | 0.19 | 0.46 | 335 | 1995 | #N/A | #N/A | 2013 Supplement to the 2006 IPCC Guidelines for National Greenhouse Gas Inventories: Wetlands, IPCC (2014), tables 2.1, 2.2, 2.3, 2.4, 2.5.
Warm Temperate | Dry | Set Aside | Nutrient Rich | (2) Off-Site | 0 | tC/ha/yr | 0.31 | tC/ha/yr | 1165 | kg CH4/ha/yr | 0 | kg N2O/ha/yr | #N/A | #N/A | 0.19 | 0.46 | 335 | 1995 | #N/A | #N/A | 2013 Supplement to the 2006 IPCC Guidelines for National Greenhouse Gas Inventories: Wetlands, IPCC (2014), tables 2.1, 2.2, 2.3, 2.4, 2.5.
Warm Temperate | Moist | Set Aside | Nutrient Rich | (2) Off-Site | 0 | tC/ha/yr | 0.31 | tC/ha/yr | 1165 | kg CH4/ha/yr | 0 | kg N2O/ha/yr | #N/A | #N/A | 0.19 | 0.46 | 335 | 1995 | #N/A | #N/A | 2013 Supplement to the 2006 IPCC Guidelines for National Greenhouse Gas Inventories: Wetlands, IPCC (2014), tables 2.1, 2.2, 2.3, 2.4, 2.5.
Tropical | Dry | Set Aside | Nutrient Rich | (2) Off-Site | 0 | tC/ha/yr | 0.82 | tC/ha/yr | 2259 | kg CH4/ha/yr | 0 | kg N2O/ha/yr | #N/A | #N/A | 0.56 | 1.14 | 599 | 3919 | #N/A | #N/A | 2013 Supplement to the 2006 IPCC Guidelines for National Greenhouse Gas Inventories: Wetlands, IPCC (2014), tables 2.1, 2.2, 2.3, 2.4, 2.5.
Tropical | Moist | Set Aside | Nutrient Rich | (2) Off-Site | 0 | tC/ha/yr | 0.82 | tC/ha/yr | 2259 | kg CH4/ha/yr | 0 | kg N2O/ha/yr | #N/A | #N/A | 0.56 | 1.14 | 599 | 3919 | #N/A | #N/A | 2013 Supplement to the 2006 IPCC Guidelines for National Greenhouse Gas Inventories: Wetlands, IPCC (2014), tables 2.1, 2.2, 2.3, 2.4, 2.5.
Tropical | Wet | Set Aside | Nutrient Rich | (2) Off-Site | 0 | tC/ha/yr | 0.82 | tC/ha/yr | 2259 | kg CH4/ha/yr | 0 | kg N2O/ha/yr | #N/A | #N/A | 0.56 | 1.14 | 599 | 3919 | #N/A | #N/A | 2013 Supplement to the 2006 IPCC Guidelines for National Greenhouse Gas Inventories: Wetlands, IPCC (2014), tables 2.1, 2.2, 2.3, 2.4, 2.5.
Tropical Montane | Dry | Set Aside | Nutrient Rich | (2) Off-Site | 0 | tC/ha/yr | 0.82 | tC/ha/yr | 2259 | kg CH4/ha/yr | 0 | kg N2O/ha/yr | #N/A | #N/A | 0.56 | 1.14 | 599 | 3919 | #N/A | #N/A | 2013 Supplement to the 2006 IPCC Guidelines for National Greenhouse Gas Inventories: Wetlands, IPCC (2014), tables 2.1, 2.2, 2.3, 2.4, 2.5.