## How to review
Why this file exists
Each uncertainty CSV publishes a range (min, max) for an IPCC default. A range is only shown beside a default when the CSV prints the same default the tool calculates with, so it describes the number users see. One disagreement holds its whole table back. Same-number-different-precision cases (2.11 vs 2.1) already count as agreeing and are not listed.
How a table sheet is laid out
One row per CSV line that disagrees with the database. Left to right:
Row: review_id (refer to the row by it), csv_line (line in the CSV, header is line 1), csv_id (the CSV's own id), db_pk (database row it was joined to).
What the row describes: every natural-key column with references shown by name, then which fields disagree.
One block per field, side by side: CSV, CSV min, CSV max, DB, DB min, DB max, DB - CSV, diff %, DB in CSV range. Blue cells come from the uncertainty CSV, green cells from the database (reference fixture refreshed from production), red cells are the values that disagree.
DB in CSV range: yes / no; 'DB empty, CSV 0 with no width' (no database default, CSV prints 0 with a 0 to 0 range, usually a combination that does not apply); 'DB empty'; 'no CSV range'.
Other CSV columns and Other DB fields: the rest of both rows, so nothing needs looking up.
Review: decision (dropdown), source_checked, reviewer_notes.
How to review a row
1. Look the value up in the IPCC source listed on the Summary sheet.
2. Compare it with the blue (CSV) and green (DB) values in the red-marked field.
3. Pick a decision and note where you checked in source_checked.
Tip: filter 'DB in CSV range' on 'DB empty, CSV 0 with no width' to settle the not-applicable rows together.
Decisions
keep_db: The database value is right and the CSV range still applies to it. The CSV base is corrected to the database value; the range then publishes. Calculation results do not change.
use_csv: The CSV value is right and the database default is wrong. The database default changes, which changes results for every project using it, so it needs a pinned-number test and sign-off.
drop_row: The range cannot be trusted for this row. The CSV row is removed, so this default shows no range but the rest of the table can publish.
needs_research: Not settled yet. The table stays held back.
Regenerate with: python manage.py uncertainty_review_sheet (from djangoexact/). Decisions typed here are not carried over, so copy them out first.

## Summary
sheet | table | csv_file | rows_to_review | ranges_held_back | ipcc_source
CropNitrousEstimationDefaultFac | ipcc.CropNitrousEstimationDefaultFactor | CropNitrousEstimationDefaultFactor.csv | 6 | 18 | 2019 Refinement to the 2006 IPCC Guidelines for National Greenhouse Gas Inventories, IPCC (2019), Volume 4 AFOLU, tables 11.2, 11.1A, and 2006 IPCC Guidelines for National Greenhouse Gas Inventories, IPCC (2006), Volume 4 AFOLU, table 11.2.
ForestCombustionFactor | ipcc.ForestCombustionFactor | ForestCombustionFactor.csv | 1 | 33 | 2019 Refinement to the 2006 IPCC Guidelines for National Greenhouse Gas Inventories, IPCC (2019), Volume 4 AFOLU, tables 2.5, 2.6.
ForestTotalBiomass | ipcc.ForestTotalBiomass | ipcc.foresttotalbiomass.csv | 16 | 5280 | Source: 2019 Refinement to the 2006 IPCC Guidelines for National Greenhouse Gas Inventories, IPCC (2019), Volume 4 AFOLU, tables 5.2, 5.3, 5.9.
LivestockManureEF | ipcc.LivestockManureEF | ipcc.livestockmanureef.csv | 662 | 27044 | 2019 Refinement to the 2006 IPCC Guidelines for National Greenhouse Gas Inventories, IPCC (2019), Volume 4 AFOLU, table 10.14 (footnotes).
TotalBiomassAfterDefo | ipcc.TotalBiomassAfterDefo | ipcc.totalbiomassafterdefo_from_agb_bgb.csv | 65 | 5247 | 2019 Refinement to the 2006 IPCC Guidelines for National Greenhouse Gas Inventories, IPCC (2019), Volume 4 AFOLU, tables 5.1, 5.2, 5.3, 5.9, and Source: 2006 IPCC Guidelines for National Greenhouse Gas Inventories, IPCC (2006), Volume 4 AFOLU, table 6.4.

## CropNitrousEstimationDefaultFac
Row |  |  |  | What the row describes |  | slope | [8 empty] | intercept | [8 empty] | n_ag_residues | [8 empty] | rs_t: RS(T): below-ground to above-ground biomass ratio (IPCC 2019, table 11.1A) | [8 empty] | n_bg_t: N_BG(T): N content of below-ground residues, kg N per kg dry matter (IPCC 2019, table 11.1A) | [8 empty] | Other DB fields |  |  | Review
review_id | csv_line | csv_id | db_pk | land_use_type | fields that disagree | CSV | CSV min | CSV max | DB | DB min | DB max | DB - CSV | diff % | DB in CSV range | CSV | CSV min | CSV max | DB | DB min | DB max | DB - CSV | diff % | DB in CSV range | CSV | CSV min | CSV max | DB | DB min | DB max | DB - CSV | diff % | DB in CSV range | CSV | CSV min | CSV max | DB | DB min | DB max | DB - CSV | diff % | DB in CSV range | CSV | CSV min | CSV max | DB | DB min | DB max | DB - CSV | diff % | DB in CSV range | dry_matter | rag | comment | decision | source_checked | reviewer_notes
1 | 10 | 187 | 187 | Wheat | rs_t | 1.51 | 1.4647 | 1.4647 | 1.51 |  |  | 0 | 0 | no | 0.52 | 0.4316 | 0.6084 | 0.52 |  |  | 0 | 0 | yes | 0.006 | 0.0015 | 0.0105 | 0.006 |  |  | 0 | 0 | yes | 0.24 | 0.1632 | 0.3168 | 0.255 |  |  | 0.015 | 6.25 | yes | 0.009 | 0.00225 | 0.01575 | 0.009 |  |  | 0 | 0 | yes | 1 | 1.3 | Filled missing values from IPCC and FAO crops mapping). Exact match to FAO crop 'Wheat'.
2 | 13 | 190 | 190 | Rice | rs_t, n_bg_t | 0.95 | 0.7695 | 0.7695 | 0.95 |  |  | 0 | 0 | no | 2.46 | 1.4514 | 3.4686 | 2.46 |  |  | 0 | 0 | yes | 0.007 | 0.00175 | 0.01225 | 0.007 |  |  | 0 | 0 | yes | 0.16 | 0.104 | 0.216 | 0 |  |  | -0.16 | -100 | no | 0.009 |  |  | 0.011 |  |  | 0.002 | 22.22 | no CSV range | 0.89 | 1.6 | Approximated using mapping for 'Upland Rice' based on name/commodity match.
3 | 14 | 191 | 191 | Barley | rs_t, n_bg_t | 0.98 | 0.9016 | 0.9016 | 0.98 |  |  | 0 | 0 | no | 0.59 | 0.3481 | 0.8319 | 0.59 |  |  | 0 | 0 | yes | 0.007 | 0.00175 | 0.01225 | 0.007 |  |  | 0 | 0 | yes | 0.22 | 0.1474 | 0.2926 | 0.19 |  |  | -0.03 | -13.64 | yes | 0.014 | 0.0035 | 0.0245 | 0.008 |  |  | -0.006 | -42.86 | yes | 1 | 2.1 | Values already provided in Final_list.
4 | 16 | 193 | 193 | Millet | rs_t, n_bg_t | 1.43 | 1.1726 | 1.1726 | 1.43 |  |  | 0 | 0 | no | 0.14 | -0.2912 | 0.5712 | 0.14 |  |  | 0 | 0 | yes | 0.007 | 0.00175 | 0.01225 | 0.007 |  |  | 0 | 0 | yes | 0.22 |  |  | 0 |  |  | -0.22 | -100 | no CSV range | 0.009 |  |  | 0 |  |  | -0.009 | -100 | no CSV range | 1 | 1.4 | Filled missing values from IPCC and FAO crops mapping). Exact match to FAO crop 'Millet'.
5 | 17 | 194 | 194 | Sorghum | rs_t | 0.88 | 0.7656 | 0.7656 | 0.88 |  |  | 0 | 0 | no | 1.33 | 0.9709 | 1.6891 | 1.33 |  |  | 0 | 0 | yes | 0.007 | 0.00175 | 0.01225 | 0.007 |  |  | 0 | 0 | yes | 0.22 |  |  | 0 |  |  | -0.22 | -100 | no CSV range | 0.006 | 0.0015 | 0.0105 | 0.006 |  |  | 0 | 0 | yes | 0.89 | 1.4 | Filled missing values from IPCC and FAO crops mapping). Exact match to FAO crop 'Sorghum'.
6 | 18 | 195 | 195 | Rye | rs_t | 1.09 | 0.545 | 0.545 | 1.09 |  |  | 0 | 0 | no | 0.88 | 0.44 | 1.32 | 0.88 |  |  | 0 | 0 | yes | 0.005 | 0.00125 | 0.00875 | 0.005 |  |  | 0 | 0 | yes | 0.22 |  |  | 0 |  |  | -0.22 | -100 | no CSV range | 0.011 | 0.00275 | 0.01925 | 0.011 |  |  | 0 | 0 | yes | 1 | 1.6 | Filled missing values from IPCC and FAO crops mapping). Exact match to FAO crop 'Rye'.

## ForestCombustionFactor
Row |  |  |  | What the row describes |  |  |  | co2: CO2 emission factor, g per kg dry matter burnt (IPCC 2019, table 2.5) | [8 empty] | ch4: CH4 emission factor, g per kg dry matter burnt (IPCC 2019, table 2.5) | [8 empty] | n2o: N2O emission factor, g per kg dry matter burnt (IPCC 2019, table 2.5) | [8 empty] | value: Combustion factor, fraction of biomass consumed (IPCC 2019, table 2.6) | [8 empty] | Review
review_id | csv_line | csv_id | db_pk | climate | forest_type | land_use_type | fields that disagree | CSV | CSV min | CSV max | DB | DB min | DB max | DB - CSV | diff % | DB in CSV range | CSV | CSV min | CSV max | DB | DB min | DB max | DB - CSV | diff % | DB in CSV range | CSV | CSV min | CSV max | DB | DB min | DB max | DB - CSV | diff % | DB in CSV range | CSV | CSV min | CSV max | DB | DB min | DB max | DB - CSV | diff % | DB in CSV range | decision | source_checked | reviewer_notes
7 | 19 | 18 | 90 | Warm Temperate | Natural | Mangrove Forest | co2, n2o | 1580 | 1490 | 1670 | [5 empty] | DB empty | 6.8 | 4.8 | 8.8 | 6.8 |  |  | 0 | 0 | yes | 0.2 | [7 empty] | DB empty | 0.32 | 0.2 | 0.44 | 0.32 |  |  | 0 | 0 | yes

## ForestTotalBiomass
Row |  |  |  | What the row describes |  |  |  |  | value | [8 empty] | Review
review_id | csv_line | csv_id | db_pk | climate | moisture | continent | land_use_type | fields that disagree | CSV | CSV min | CSV max | DB | DB min | DB max | DB - CSV | diff % | DB in CSV range | decision | source_checked | reviewer_notes
8 | 568 | 44030 | 31615 | Cool Temperate | Moist | Eastern Africa | Grassland | value | 5.64 | 1.41 | 9.87 | 6.392 |  |  | 0.752 | 13.33 | yes
9 | 602 | 44065 | 31650 | Cool Temperate | Moist | Central Africa | Grassland | value | 5.64 | 1.41 | 9.87 | 6.392 |  |  | 0.752 | 13.33 | yes
10 | 636 | 44100 | 31685 | Cool Temperate | Moist | Northern Africa | Grassland | value | 5.64 | 1.41 | 9.87 | 6.392 |  |  | 0.752 | 13.33 | yes
11 | 670 | 44135 | 31720 | Cool Temperate | Moist | Southern Africa | Grassland | value | 5.64 | 1.41 | 9.87 | 6.392 |  |  | 0.752 | 13.33 | yes
12 | 704 | 44170 | 31755 | Cool Temperate | Moist | Western Africa | Grassland | value | 5.64 | 1.41 | 9.87 | 6.392 |  |  | 0.752 | 13.33 | yes
13 | 738 | 44205 | 31790 | Cool Temperate | Moist | Central Asia | Grassland | value | 5.64 | 1.41 | 9.87 | 6.392 |  |  | 0.752 | 13.33 | yes
14 | 772 | 44240 | 31825 | Cool Temperate | Moist | Eastern Asia | Grassland | value | 5.64 | 1.41 | 9.87 | 6.392 |  |  | 0.752 | 13.33 | yes
15 | 806 | 44275 | 31860 | Cool Temperate | Moist | South-Eastern Asia | Grassland | value | 5.64 | 1.41 | 9.87 | 6.392 |  |  | 0.752 | 13.33 | yes
16 | 840 | 44310 | 31895 | Cool Temperate | Moist | Southern Asia | Grassland | value | 5.64 | 1.41 | 9.87 | 6.392 |  |  | 0.752 | 13.33 | yes
17 | 874 | 44345 | 31930 | Cool Temperate | Moist | Western Asia | Grassland | value | 5.64 | 1.41 | 9.87 | 6.392 |  |  | 0.752 | 13.33 | yes
18 | 908 | 44380 | 31965 | Cool Temperate | Moist | Europe | Grassland | value | 5.64 | 1.41 | 9.87 | 6.392 |  |  | 0.752 | 13.33 | yes
19 | 942 | 44415 | 32000 | Cool Temperate | Moist | Oceania | Grassland | value | 5.64 | 1.41 | 9.87 | 6.392 |  |  | 0.752 | 13.33 | yes
20 | 976 | 44450 | 32035 | Cool Temperate | Moist | North America | Grassland | value | 5.64 | 1.41 | 9.87 | 6.392 |  |  | 0.752 | 13.33 | yes
21 | 1010 | 44485 | 32070 | Cool Temperate | Moist | South America | Grassland | value | 5.64 | 1.41 | 9.87 | 6.392 |  |  | 0.752 | 13.33 | yes
22 | 1044 | 44520 | 32105 | Cool Temperate | Moist | Central America | Grassland | value | 5.64 | 1.41 | 9.87 | 6.392 |  |  | 0.752 | 13.33 | yes
23 | 1078 | 44555 | 32140 | Cool Temperate | Moist | Caribbean | Grassland | value | 5.64 | 1.41 | 9.87 | 6.392 |  |  | 0.752 | 13.33 | yes

## LivestockManureEF
Row |  |  |  | What the row describes | [6 empty] | value | [8 empty] | Review
review_id | csv_line | csv_id | db_pk | emission_type | livestock_category_type | livestock_production_type | climate | moisture | manure_management_type | fields that disagree | CSV | CSV min | CSV max | DB | DB min | DB max | DB - CSV | diff % | DB in CSV range | decision | source_checked | reviewer_notes
24 | 13742 | 143448 | 151412 | CH4 | Dairy Buffalo | High-Productivity | Cool Temperate | Moist | Lagoon | value | 72.4 | 50.68 | 94.12 | 52.3 |  |  | -20.1 | -27.76 | yes
25 | 13743 | 143449 | 151413 | CH4 | Dairy Buffalo | High-Productivity | Cool Temperate | Moist | Liquid/Slurry | value | 25.3 | 17.71 | 32.89 | 18.3 |  |  | -7 | -27.67 | yes
26 | 13744 | 143450 | 151414 | CH4 | Dairy Buffalo | High-Productivity | Cool Temperate | Moist | Solid Storage | value | 2.4 | 1.68 | 3.12 | 1.7 |  |  | -0.7 | -29.17 | yes
27 | 13745 | 143451 | 151415 | CH4 | Dairy Buffalo | High-Productivity | Cool Temperate | Moist | Dry Lot | value | 1.2 | 0.84 | 1.56 | 0.9 |  |  | -0.3 | -25 | yes
28 | 13748 | 143454 | 151418 | CH4 | Dairy Buffalo | High-Productivity | Cool Temperate | Moist | Digester | value | 2.4 | 1.68 | 3.12 | 9.2 |  |  | 6.8 | 283.33 | no
29 | 13749 | 143455 | 151419 | CH4 | Dairy Buffalo | High-Productivity | Cool Temperate | Moist | Burned For Fuel | value | 12.1 | 8.47 | 15.73 | 8.7 |  |  | -3.4 | -28.1 | yes
30 | 13751 | 143457 | 151421 | CH4 | Dairy Buffalo | High-Productivity | Cool Temperate | Moist | Pit>1Month | value | 25.3 | 17.71 | 32.89 | 18.3 |  |  | -7 | -27.67 | yes
31 | 13756 | 143462 | 151426 | CH4 | Dairy Buffalo | High-Productivity | Cool Temperate | Dry | Lagoon | value | 80.8 | 56.56 | 105.04 | 58.4 |  |  | -22.4 | -27.72 | yes
32 | 13757 | 143463 | 151427 | CH4 | Dairy Buffalo | High-Productivity | Cool Temperate | Dry | Liquid/Slurry | value | 31.4 | 21.98 | 40.82 | 22.6 |  |  | -8.8 | -28.03 | yes
33 | 13758 | 143464 | 151428 | CH4 | Dairy Buffalo | High-Productivity | Cool Temperate | Dry | Solid Storage | value | 2.4 | 1.68 | 3.12 | 1.7 |  |  | -0.7 | -29.17 | yes
34 | 13759 | 143465 | 151429 | CH4 | Dairy Buffalo | High-Productivity | Cool Temperate | Dry | Dry Lot | value | 1.2 | 0.84 | 1.56 | 0.9 |  |  | -0.3 | -25 | yes
35 | 13762 | 143468 | 151432 | CH4 | Dairy Buffalo | High-Productivity | Cool Temperate | Dry | Digester | value | 2.4 | 1.68 | 3.12 | 9.2 |  |  | 6.8 | 283.33 | no
36 | 13763 | 143469 | 151433 | CH4 | Dairy Buffalo | High-Productivity | Cool Temperate | Dry | Burned For Fuel | value | 12.1 | 8.47 | 15.73 | 8.7 |  |  | -3.4 | -28.1 | yes
37 | 13765 | 143471 | 151435 | CH4 | Dairy Buffalo | High-Productivity | Cool Temperate | Dry | Pit>1Month | value | 31.4 | 21.98 | 40.82 | 22.6 |  |  | -8.8 | -28.03 | yes
38 | 13770 | 143476 | 151440 | CH4 | Dairy Buffalo | High-Productivity | Boreal | Moist | Lagoon | value | 60.3 | 42.21 | 78.39 | 43.6 |  |  | -16.7 | -27.69 | yes
39 | 13771 | 143477 | 151441 | CH4 | Dairy Buffalo | High-Productivity | Boreal | Moist | Liquid/Slurry | value | 16.9 | 11.83 | 21.97 | 12.2 |  |  | -4.7 | -27.81 | yes
40 | 13772 | 143478 | 151442 | CH4 | Dairy Buffalo | High-Productivity | Boreal | Moist | Solid Storage | value | 2.4 | 1.68 | 3.12 | 1.7 |  |  | -0.7 | -29.17 | yes
41 | 13773 | 143479 | 151443 | CH4 | Dairy Buffalo | High-Productivity | Boreal | Moist | Dry Lot | value | 1.2 | 0.84 | 1.56 | 0.9 |  |  | -0.3 | -25 | yes
42 | 13776 | 143482 | 151446 | CH4 | Dairy Buffalo | High-Productivity | Boreal | Moist | Digester | value | 2.4 | 1.68 | 3.12 | 9.2 |  |  | 6.8 | 283.33 | no
43 | 13777 | 143483 | 151447 | CH4 | Dairy Buffalo | High-Productivity | Boreal | Moist | Burned For Fuel | value | 12.1 | 8.47 | 15.73 | 8.7 |  |  | -3.4 | -28.1 | yes
44 | 13779 | 143485 | 151449 | CH4 | Dairy Buffalo | High-Productivity | Boreal | Moist | Pit>1Month | value | 16.9 | 11.83 | 21.97 | 12.2 |  |  | -4.7 | -27.81 | yes
45 | 13784 | 143490 | 151454 | CH4 | Dairy Buffalo | High-Productivity | Boreal | Dry | Lagoon | value | 59.1 | 41.37 | 76.83 | 42.7 |  |  | -16.4 | -27.75 | yes
46 | 13785 | 143491 | 151455 | CH4 | Dairy Buffalo | High-Productivity | Boreal | Dry | Liquid/Slurry | value | 16.9 | 11.83 | 21.97 | 12.2 |  |  | -4.7 | -27.81 | yes
47 | 13786 | 143492 | 151456 | CH4 | Dairy Buffalo | High-Productivity | Boreal | Dry | Solid Storage | value | 2.4 | 1.68 | 3.12 | 1.7 |  |  | -0.7 | -29.17 | yes
48 | 13787 | 143493 | 151457 | CH4 | Dairy Buffalo | High-Productivity | Boreal | Dry | Dry Lot | value | 1.2 | 0.84 | 1.56 | 0.9 |  |  | -0.3 | -25 | yes
49 | 13790 | 143496 | 151460 | CH4 | Dairy Buffalo | High-Productivity | Boreal | Dry | Digester | value | 2.4 | 1.68 | 3.12 | 9.2 |  |  | 6.8 | 283.33 | no
50 | 13791 | 143497 | 151461 | CH4 | Dairy Buffalo | High-Productivity | Boreal | Dry | Burned For Fuel | value | 12.1 | 8.47 | 15.73 | 8.7 |  |  | -3.4 | -28.1 | yes
51 | 13793 | 143499 | 151463 | CH4 | Dairy Buffalo | High-Productivity | Boreal | Dry | Pit>1Month | value | 16.9 | 11.83 | 21.97 | 12.2 |  |  | -4.7 | -27.81 | yes
52 | 13798 | 143504 | 151468 | CH4 | Dairy Buffalo | High-Productivity | Warm Temperate | Moist | Lagoon | value | 88 | 61.6 | 114.4 | 63.6 |  |  | -24.4 | -27.73 | yes
53 | 13799 | 143505 | 151469 | CH4 | Dairy Buffalo | High-Productivity | Warm Temperate | Moist | Liquid/Slurry | value | 44.6 | 31.22 | 57.98 | 32.2 |  |  | -12.4 | -27.8 | yes
54 | 13800 | 143506 | 151470 | CH4 | Dairy Buffalo | High-Productivity | Warm Temperate | Moist | Solid Storage | value | 4.8 | 3.36 | 6.24 | 3.5 |  |  | -1.3 | -27.08 | yes
55 | 13801 | 143507 | 151471 | CH4 | Dairy Buffalo | High-Productivity | Warm Temperate | Moist | Dry Lot | value | 1.8 | 1.26 | 2.34 | 1.3 |  |  | -0.5 | -27.78 | yes
56 | 13803 | 143509 | 151473 | CH4 | Dairy Buffalo | High-Productivity | Warm Temperate | Moist | Daily Spread | value | 0.6 | 0.42 | 0.78 | 0.4 |  |  | -0.2 | -33.33 | no
57 | 13804 | 143510 | 151474 | CH4 | Dairy Buffalo | High-Productivity | Warm Temperate | Moist | Digester | value | 2.7 | 1.89 | 3.51 | 9.5 |  |  | 6.8 | 251.85 | no
58 | 13805 | 143511 | 151475 | CH4 | Dairy Buffalo | High-Productivity | Warm Temperate | Moist | Burned For Fuel | value | 12.1 | 8.47 | 15.73 | 8.7 |  |  | -3.4 | -28.1 | yes
59 | 13807 | 143513 | 151477 | CH4 | Dairy Buffalo | High-Productivity | Warm Temperate | Moist | Pit>1Month | value | 44.6 | 31.22 | 57.98 | 32.2 |  |  | -12.4 | -27.8 | yes
60 | 13812 | 143518 | 151482 | CH4 | Dairy Buffalo | High-Productivity | Warm Temperate | Dry | Lagoon | value | 91.7 | 64.19 | 119.21 | 66.2 |  |  | -25.5 | -27.81 | yes
61 | 13813 | 143519 | 151483 | CH4 | Dairy Buffalo | High-Productivity | Warm Temperate | Dry | Liquid/Slurry | value | 49.4 | 34.58 | 64.22 | 35.7 |  |  | -13.7 | -27.73 | yes
62 | 13814 | 143520 | 151484 | CH4 | Dairy Buffalo | High-Productivity | Warm Temperate | Dry | Solid Storage | value | 4.8 | 3.36 | 6.24 | 3.5 |  |  | -1.3 | -27.08 | yes
63 | 13815 | 143521 | 151485 | CH4 | Dairy Buffalo | High-Productivity | Warm Temperate | Dry | Dry Lot | value | 1.8 | 1.26 | 2.34 | 1.3 |  |  | -0.5 | -27.78 | yes
64 | 13817 | 143523 | 151487 | CH4 | Dairy Buffalo | High-Productivity | Warm Temperate | Dry | Daily Spread | value | 0.6 | 0.42 | 0.78 | 0.4 |  |  | -0.2 | -33.33 | no
65 | 13818 | 143524 | 151488 | CH4 | Dairy Buffalo | High-Productivity | Warm Temperate | Dry | Digester | value | 2.7 | 1.89 | 3.51 | 9.5 |  |  | 6.8 | 251.85 | no
66 | 13819 | 143525 | 151489 | CH4 | Dairy Buffalo | High-Productivity | Warm Temperate | Dry | Burned For Fuel | value | 12.1 | 8.47 | 15.73 | 8.7 |  |  | -3.4 | -28.1 | yes
67 | 13821 | 143527 | 151491 | CH4 | Dairy Buffalo | High-Productivity | Warm Temperate | Dry | Pit>1Month | value | 49.4 | 34.58 | 64.22 | 35.7 |  |  | -13.7 | -27.73 | yes
68 | 13826 | 143532 | 151496 | CH4 | Dairy Buffalo | High-Productivity | Tropical Montane | Dry | Lagoon | value | 91.7 | 64.19 | 119.21 | 66.2 |  |  | -25.5 | -27.81 | yes
69 | 13827 | 143533 | 151497 | CH4 | Dairy Buffalo | High-Productivity | Tropical Montane | Dry | Liquid/Slurry | value | 71.2 | 49.84 | 92.56 | 51.4 |  |  | -19.8 | -27.81 | yes
70 | 13828 | 143534 | 151498 | CH4 | Dairy Buffalo | High-Productivity | Tropical Montane | Dry | Solid Storage | value | 6 | 4.2 | 7.8 | 4.4 |  |  | -1.6 | -26.67 | yes
71 | 13829 | 143535 | 151499 | CH4 | Dairy Buffalo | High-Productivity | Tropical Montane | Dry | Dry Lot | value | 2.4 | 1.68 | 3.12 | 1.7 |  |  | -0.7 | -29.17 | yes
72 | 13831 | 143537 | 151501 | CH4 | Dairy Buffalo | High-Productivity | Tropical Montane | Dry | Daily Spread | value | 1.2 | 0.84 | 1.56 | 0.9 |  |  | -0.3 | -25 | yes
73 | 13832 | 143538 | 151502 | CH4 | Dairy Buffalo | High-Productivity | Tropical Montane | Dry | Digester | value | 2.8 | 1.96 | 3.64 | 9.5 |  |  | 6.7 | 239.29 | no
74 | 13833 | 143539 | 151503 | CH4 | Dairy Buffalo | High-Productivity | Tropical Montane | Dry | Burned For Fuel | value | 12.1 | 8.47 | 15.73 | 8.7 |  |  | -3.4 | -28.1 | yes
75 | 13835 | 143541 | 151505 | CH4 | Dairy Buffalo | High-Productivity | Tropical Montane | Dry | Pit>1Month | value | 71.2 | 49.84 | 92.56 | 51.4 |  |  | -19.8 | -27.81 | yes
76 | 13840 | 143546 | 151538 | CH4 | Dairy Buffalo | High-Productivity | Tropical | Wet | Lagoon | value | 96.5 | 67.55 | 125.45 | 69.7 |  |  | -26.8 | -27.77 | yes
77 | 13841 | 143547 | 151539 | CH4 | Dairy Buffalo | High-Productivity | Tropical | Wet | Liquid/Slurry | value | 91.7 | 64.19 | 119.21 | 66.2 |  |  | -25.5 | -27.81 | yes
78 | 13842 | 143548 | 151540 | CH4 | Dairy Buffalo | High-Productivity | Tropical | Wet | Solid Storage | value | 6 | 4.2 | 7.8 | 4.4 |  |  | -1.6 | -26.67 | yes
79 | 13843 | 143549 | 151541 | CH4 | Dairy Buffalo | High-Productivity | Tropical | Wet | Dry Lot | value | 2.4 | 1.68 | 3.12 | 1.7 |  |  | -0.7 | -29.17 | yes
80 | 13845 | 143551 | 151543 | CH4 | Dairy Buffalo | High-Productivity | Tropical | Wet | Daily Spread | value | 1.2 | 0.84 | 1.56 | 0.9 |  |  | -0.3 | -25 | yes
81 | 13846 | 143552 | 151544 | CH4 | Dairy Buffalo | High-Productivity | Tropical | Wet | Digester | value | 2.8 | 1.96 | 3.64 | 9.5 |  |  | 6.7 | 239.29 | no
82 | 13847 | 143553 | 151545 | CH4 | Dairy Buffalo | High-Productivity | Tropical | Wet | Burned For Fuel | value | 12.1 | 8.47 | 15.73 | 8.7 |  |  | -3.4 | -28.1 | yes
83 | 13849 | 143555 | 151547 | CH4 | Dairy Buffalo | High-Productivity | Tropical | Wet | Pit>1Month | value | 91.7 | 64.19 | 119.21 | 66.2 |  |  | -25.5 | -27.81 | yes
84 | 13854 | 143560 | 151552 | CH4 | Dairy Buffalo | High-Productivity | Tropical | Moist | Lagoon | value | 96.5 | 67.55 | 125.45 | 69.7 |  |  | -26.8 | -27.77 | yes
85 | 13855 | 143561 | 151553 | CH4 | Dairy Buffalo | High-Productivity | Tropical | Moist | Liquid/Slurry | value | 88 | 61.6 | 114.4 | 63.6 |  |  | -24.4 | -27.73 | yes
86 | 13856 | 143562 | 151554 | CH4 | Dairy Buffalo | High-Productivity | Tropical | Moist | Solid Storage | value | 6 | 4.2 | 7.8 | 4.4 |  |  | -1.6 | -26.67 | yes
87 | 13857 | 143563 | 151555 | CH4 | Dairy Buffalo | High-Productivity | Tropical | Moist | Dry Lot | value | 2.4 | 1.68 | 3.12 | 1.7 |  |  | -0.7 | -29.17 | yes
88 | 13859 | 143565 | 151557 | CH4 | Dairy Buffalo | High-Productivity | Tropical | Moist | Daily Spread | value | 1.2 | 0.84 | 1.56 | 0.9 |  |  | -0.3 | -25 | yes
89 | 13860 | 143566 | 151558 | CH4 | Dairy Buffalo | High-Productivity | Tropical | Moist | Digester | value | 2.8 | 1.96 | 3.64 | 9.5 |  |  | 6.7 | 239.29 | no
90 | 13861 | 143567 | 151559 | CH4 | Dairy Buffalo | High-Productivity | Tropical | Moist | Burned For Fuel | value | 12.1 | 8.47 | 15.73 | 8.7 |  |  | -3.4 | -28.1 | yes
91 | 13863 | 143569 | 151561 | CH4 | Dairy Buffalo | High-Productivity | Tropical | Moist | Pit>1Month | value | 88 | 61.6 | 114.4 | 63.6 |  |  | -24.4 | -27.73 | yes
92 | 13868 | 143574 | 151566 | CH4 | Dairy Buffalo | High-Productivity | Tropical | Dry | Lagoon | value | 96.5 | 67.55 | 125.45 | 69.7 |  |  | -26.8 | -27.77 | yes
93 | 13869 | 143575 | 151567 | CH4 | Dairy Buffalo | High-Productivity | Tropical | Dry | Liquid/Slurry | value | 89.2 | 62.44 | 115.96 | 64.5 |  |  | -24.7 | -27.69 | yes
94 | 13870 | 143576 | 151568 | CH4 | Dairy Buffalo | High-Productivity | Tropical | Dry | Solid Storage | value | 6 | 4.2 | 7.8 | 4.4 |  |  | -1.6 | -26.67 | yes
95 | 13871 | 143577 | 151569 | CH4 | Dairy Buffalo | High-Productivity | Tropical | Dry | Dry Lot | value | 2.4 | 1.68 | 3.12 | 1.7 |  |  | -0.7 | -29.17 | yes
96 | 13873 | 143579 | 151571 | CH4 | Dairy Buffalo | High-Productivity | Tropical | Dry | Daily Spread | value | 1.2 | 0.84 | 1.56 | 0.9 |  |  | -0.3 | -25 | yes
97 | 13874 | 143580 | 151572 | CH4 | Dairy Buffalo | High-Productivity | Tropical | Dry | Digester | value | 2.8 | 1.96 | 3.64 | 9.5 |  |  | 6.7 | 239.29 | no
98 | 13875 | 143581 | 151573 | CH4 | Dairy Buffalo | High-Productivity | Tropical | Dry | Burned For Fuel | value | 12.1 | 8.47 | 15.73 | 8.7 |  |  | -3.4 | -28.1 | yes
99 | 13877 | 143583 | 151575 | CH4 | Dairy Buffalo | High-Productivity | Tropical | Dry | Pit>1Month | value | 89.2 | 62.44 | 115.96 | 64.5 |  |  | -24.7 | -27.69 | yes
100 | 14162 | 143868 | 151916 | CH4 | Other Buffalo | High-Productivity | Cool Temperate | Moist | Lagoon | value | 72.4 | 50.68 | 94.12 | 52.3 |  |  | -20.1 | -27.76 | yes
101 | 14163 | 143869 | 151917 | CH4 | Other Buffalo | High-Productivity | Cool Temperate | Moist | Liquid/Slurry | value | 25.3 | 17.71 | 32.89 | 18.3 |  |  | -7 | -27.67 | yes
102 | 14164 | 143870 | 151918 | CH4 | Other Buffalo | High-Productivity | Cool Temperate | Moist | Solid Storage | value | 2.4 | 1.68 | 3.12 | 1.7 |  |  | -0.7 | -29.17 | yes
103 | 14165 | 143871 | 151919 | CH4 | Other Buffalo | High-Productivity | Cool Temperate | Moist | Dry Lot | value | 1.2 | 0.84 | 1.56 | 0.9 |  |  | -0.3 | -25 | yes
104 | 14168 | 143874 | 151922 | CH4 | Other Buffalo | High-Productivity | Cool Temperate | Moist | Digester | value | 2.4 | 1.68 | 3.12 | 9.2 |  |  | 6.8 | 283.33 | no
105 | 14169 | 143875 | 151923 | CH4 | Other Buffalo | High-Productivity | Cool Temperate | Moist | Burned For Fuel | value | 12.1 | 8.47 | 15.73 | 8.7 |  |  | -3.4 | -28.1 | yes
106 | 14171 | 143877 | 151925 | CH4 | Other Buffalo | High-Productivity | Cool Temperate | Moist | Pit>1Month | value | 25.3 | 17.71 | 32.89 | 18.3 |  |  | -7 | -27.67 | yes
107 | 14176 | 143882 | 151930 | CH4 | Other Buffalo | High-Productivity | Cool Temperate | Dry | Lagoon | value | 80.8 | 56.56 | 105.04 | 58.4 |  |  | -22.4 | -27.72 | yes
108 | 14177 | 143883 | 151931 | CH4 | Other Buffalo | High-Productivity | Cool Temperate | Dry | Liquid/Slurry | value | 31.4 | 21.98 | 40.82 | 22.6 |  |  | -8.8 | -28.03 | yes
109 | 14178 | 143884 | 151932 | CH4 | Other Buffalo | High-Productivity | Cool Temperate | Dry | Solid Storage | value | 2.4 | 1.68 | 3.12 | 1.7 |  |  | -0.7 | -29.17 | yes
110 | 14179 | 143885 | 151933 | CH4 | Other Buffalo | High-Productivity | Cool Temperate | Dry | Dry Lot | value | 1.2 | 0.84 | 1.56 | 0.9 |  |  | -0.3 | -25 | yes
111 | 14182 | 143888 | 151936 | CH4 | Other Buffalo | High-Productivity | Cool Temperate | Dry | Digester | value | 2.4 | 1.68 | 3.12 | 9.2 |  |  | 6.8 | 283.33 | no
112 | 14183 | 143889 | 151937 | CH4 | Other Buffalo | High-Productivity | Cool Temperate | Dry | Burned For Fuel | value | 12.1 | 8.47 | 15.73 | 8.7 |  |  | -3.4 | -28.1 | yes
113 | 14185 | 143891 | 151939 | CH4 | Other Buffalo | High-Productivity | Cool Temperate | Dry | Pit>1Month | value | 31.4 | 21.98 | 40.82 | 22.6 |  |  | -8.8 | -28.03 | yes
114 | 14190 | 143896 | 151944 | CH4 | Other Buffalo | High-Productivity | Boreal | Moist | Lagoon | value | 60.3 | 42.21 | 78.39 | 43.6 |  |  | -16.7 | -27.69 | yes
115 | 14191 | 143897 | 151945 | CH4 | Other Buffalo | High-Productivity | Boreal | Moist | Liquid/Slurry | value | 16.9 | 11.83 | 21.97 | 12.2 |  |  | -4.7 | -27.81 | yes
116 | 14192 | 143898 | 151946 | CH4 | Other Buffalo | High-Productivity | Boreal | Moist | Solid Storage | value | 2.4 | 1.68 | 3.12 | 1.7 |  |  | -0.7 | -29.17 | yes
117 | 14193 | 143899 | 151947 | CH4 | Other Buffalo | High-Productivity | Boreal | Moist | Dry Lot | value | 1.2 | 0.84 | 1.56 | 0.9 |  |  | -0.3 | -25 | yes
118 | 14196 | 143902 | 151950 | CH4 | Other Buffalo | High-Productivity | Boreal | Moist | Digester | value | 2.4 | 1.68 | 3.12 | 9.2 |  |  | 6.8 | 283.33 | no
119 | 14197 | 143903 | 151951 | CH4 | Other Buffalo | High-Productivity | Boreal | Moist | Burned For Fuel | value | 12.1 | 8.47 | 15.73 | 8.7 |  |  | -3.4 | -28.1 | yes
120 | 14199 | 143905 | 151953 | CH4 | Other Buffalo | High-Productivity | Boreal | Moist | Pit>1Month | value | 16.9 | 11.83 | 21.97 | 12.2 |  |  | -4.7 | -27.81 | yes
121 | 14204 | 143910 | 151958 | CH4 | Other Buffalo | High-Productivity | Boreal | Dry | Lagoon | value | 59.1 | 41.37 | 76.83 | 42.7 |  |  | -16.4 | -27.75 | yes
122 | 14205 | 143911 | 151959 | CH4 | Other Buffalo | High-Productivity | Boreal | Dry | Liquid/Slurry | value | 16.9 | 11.83 | 21.97 | 12.2 |  |  | -4.7 | -27.81 | yes
123 | 14206 | 143912 | 151960 | CH4 | Other Buffalo | High-Productivity | Boreal | Dry | Solid Storage | value | 2.4 | 1.68 | 3.12 | 1.7 |  |  | -0.7 | -29.17 | yes
124 | 14207 | 143913 | 151961 | CH4 | Other Buffalo | High-Productivity | Boreal | Dry | Dry Lot | value | 1.2 | 0.84 | 1.56 | 0.9 |  |  | -0.3 | -25 | yes
125 | 14210 | 143916 | 151964 | CH4 | Other Buffalo | High-Productivity | Boreal | Dry | Digester | value | 2.4 | 1.68 | 3.12 | 9.2 |  |  | 6.8 | 283.33 | no
126 | 14211 | 143917 | 151965 | CH4 | Other Buffalo | High-Productivity | Boreal | Dry | Burned For Fuel | value | 12.1 | 8.47 | 15.73 | 8.7 |  |  | -3.4 | -28.1 | yes
127 | 14213 | 143919 | 151967 | CH4 | Other Buffalo | High-Productivity | Boreal | Dry | Pit>1Month | value | 16.9 | 11.83 | 21.97 | 12.2 |  |  | -4.7 | -27.81 | yes
128 | 14218 | 143924 | 151972 | CH4 | Other Buffalo | High-Productivity | Warm Temperate | Moist | Lagoon | value | 88 | 61.6 | 114.4 | 63.6 |  |  | -24.4 | -27.73 | yes
129 | 14219 | 143925 | 151973 | CH4 | Other Buffalo | High-Productivity | Warm Temperate | Moist | Liquid/Slurry | value | 44.6 | 31.22 | 57.98 | 32.2 |  |  | -12.4 | -27.8 | yes
130 | 14220 | 143926 | 151974 | CH4 | Other Buffalo | High-Productivity | Warm Temperate | Moist | Solid Storage | value | 4.8 | 3.36 | 6.24 | 3.5 |  |  | -1.3 | -27.08 | yes
131 | 14221 | 143927 | 151975 | CH4 | Other Buffalo | High-Productivity | Warm Temperate | Moist | Dry Lot | value | 1.8 | 1.26 | 2.34 | 1.3 |  |  | -0.5 | -27.78 | yes
132 | 14223 | 143929 | 151977 | CH4 | Other Buffalo | High-Productivity | Warm Temperate | Moist | Daily Spread | value | 0.6 | 0.42 | 0.78 | 0.4 |  |  | -0.2 | -33.33 | no
133 | 14224 | 143930 | 151978 | CH4 | Other Buffalo | High-Productivity | Warm Temperate | Moist | Digester | value | 2.7 | 1.89 | 3.51 | 9.5 |  |  | 6.8 | 251.85 | no
134 | 14225 | 143931 | 151979 | CH4 | Other Buffalo | High-Productivity | Warm Temperate | Moist | Burned For Fuel | value | 12.1 | 8.47 | 15.73 | 8.7 |  |  | -3.4 | -28.1 | yes
135 | 14227 | 143933 | 151981 | CH4 | Other Buffalo | High-Productivity | Warm Temperate | Moist | Pit>1Month | value | 44.6 | 31.22 | 57.98 | 32.2 |  |  | -12.4 | -27.8 | yes
136 | 14232 | 143938 | 151986 | CH4 | Other Buffalo | High-Productivity | Warm Temperate | Dry | Lagoon | value | 91.7 | 64.19 | 119.21 | 66.2 |  |  | -25.5 | -27.81 | yes
137 | 14233 | 143939 | 151987 | CH4 | Other Buffalo | High-Productivity | Warm Temperate | Dry | Liquid/Slurry | value | 49.4 | 34.58 | 64.22 | 35.7 |  |  | -13.7 | -27.73 | yes
138 | 14234 | 143940 | 151988 | CH4 | Other Buffalo | High-Productivity | Warm Temperate | Dry | Solid Storage | value | 4.8 | 3.36 | 6.24 | 3.5 |  |  | -1.3 | -27.08 | yes
139 | 14235 | 143941 | 151989 | CH4 | Other Buffalo | High-Productivity | Warm Temperate | Dry | Dry Lot | value | 1.8 | 1.26 | 2.34 | 1.3 |  |  | -0.5 | -27.78 | yes
140 | 14237 | 143943 | 151991 | CH4 | Other Buffalo | High-Productivity | Warm Temperate | Dry | Daily Spread | value | 0.6 | 0.42 | 0.78 | 0.4 |  |  | -0.2 | -33.33 | no
141 | 14238 | 143944 | 151992 | CH4 | Other Buffalo | High-Productivity | Warm Temperate | Dry | Digester | value | 2.7 | 1.89 | 3.51 | 9.5 |  |  | 6.8 | 251.85 | no
142 | 14239 | 143945 | 151993 | CH4 | Other Buffalo | High-Productivity | Warm Temperate | Dry | Burned For Fuel | value | 12.1 | 8.47 | 15.73 | 8.7 |  |  | -3.4 | -28.1 | yes
143 | 14241 | 143947 | 151995 | CH4 | Other Buffalo | High-Productivity | Warm Temperate | Dry | Pit>1Month | value | 49.4 | 34.58 | 64.22 | 35.7 |  |  | -13.7 | -27.73 | yes
144 | 14246 | 143952 | 152000 | CH4 | Other Buffalo | High-Productivity | Tropical Montane | Dry | Lagoon | value | 91.7 | 64.19 | 119.21 | 66.2 |  |  | -25.5 | -27.81 | yes
145 | 14247 | 143953 | 152001 | CH4 | Other Buffalo | High-Productivity | Tropical Montane | Dry | Liquid/Slurry | value | 71.2 | 49.84 | 92.56 | 51.4 |  |  | -19.8 | -27.81 | yes
146 | 14248 | 143954 | 152002 | CH4 | Other Buffalo | High-Productivity | Tropical Montane | Dry | Solid Storage | value | 6 | 4.2 | 7.8 | 4.4 |  |  | -1.6 | -26.67 | yes
147 | 14249 | 143955 | 152003 | CH4 | Other Buffalo | High-Productivity | Tropical Montane | Dry | Dry Lot | value | 2.4 | 1.68 | 3.12 | 1.7 |  |  | -0.7 | -29.17 | yes
148 | 14251 | 143957 | 152005 | CH4 | Other Buffalo | High-Productivity | Tropical Montane | Dry | Daily Spread | value | 1.2 | 0.84 | 1.56 | 0.9 |  |  | -0.3 | -25 | yes
149 | 14252 | 143958 | 152006 | CH4 | Other Buffalo | High-Productivity | Tropical Montane | Dry | Digester | value | 2.8 | 1.96 | 3.64 | 9.5 |  |  | 6.7 | 239.29 | no
150 | 14253 | 143959 | 152007 | CH4 | Other Buffalo | High-Productivity | Tropical Montane | Dry | Burned For Fuel | value | 12.1 | 8.47 | 15.73 | 8.7 |  |  | -3.4 | -28.1 | yes
151 | 14255 | 143961 | 152009 | CH4 | Other Buffalo | High-Productivity | Tropical Montane | Dry | Pit>1Month | value | 71.2 | 49.84 | 92.56 | 51.4 |  |  | -19.8 | -27.81 | yes
152 | 14260 | 143966 | 152042 | CH4 | Other Buffalo | High-Productivity | Tropical | Wet | Lagoon | value | 96.5 | 67.55 | 125.45 | 69.7 |  |  | -26.8 | -27.77 | yes
153 | 14261 | 143967 | 152043 | CH4 | Other Buffalo | High-Productivity | Tropical | Wet | Liquid/Slurry | value | 91.7 | 64.19 | 119.21 | 66.2 |  |  | -25.5 | -27.81 | yes
154 | 14262 | 143968 | 152044 | CH4 | Other Buffalo | High-Productivity | Tropical | Wet | Solid Storage | value | 6 | 4.2 | 7.8 | 4.4 |  |  | -1.6 | -26.67 | yes
155 | 14263 | 143969 | 152045 | CH4 | Other Buffalo | High-Productivity | Tropical | Wet | Dry Lot | value | 2.4 | 1.68 | 3.12 | 1.7 |  |  | -0.7 | -29.17 | yes
156 | 14265 | 143971 | 152047 | CH4 | Other Buffalo | High-Productivity | Tropical | Wet | Daily Spread | value | 1.2 | 0.84 | 1.56 | 0.9 |  |  | -0.3 | -25 | yes
157 | 14266 | 143972 | 152048 | CH4 | Other Buffalo | High-Productivity | Tropical | Wet | Digester | value | 2.8 | 1.96 | 3.64 | 9.5 |  |  | 6.7 | 239.29 | no
158 | 14267 | 143973 | 152049 | CH4 | Other Buffalo | High-Productivity | Tropical | Wet | Burned For Fuel | value | 12.1 | 8.47 | 15.73 | 8.7 |  |  | -3.4 | -28.1 | yes
159 | 14269 | 143975 | 152051 | CH4 | Other Buffalo | High-Productivity | Tropical | Wet | Pit>1Month | value | 91.7 | 64.19 | 119.21 | 66.2 |  |  | -25.5 | -27.81 | yes
160 | 14274 | 143980 | 152056 | CH4 | Other Buffalo | High-Productivity | Tropical | Moist | Lagoon | value | 96.5 | 67.55 | 125.45 | 69.7 |  |  | -26.8 | -27.77 | yes
161 | 14275 | 143981 | 152057 | CH4 | Other Buffalo | High-Productivity | Tropical | Moist | Liquid/Slurry | value | 88 | 61.6 | 114.4 | 63.6 |  |  | -24.4 | -27.73 | yes
162 | 14276 | 143982 | 152058 | CH4 | Other Buffalo | High-Productivity | Tropical | Moist | Solid Storage | value | 6 | 4.2 | 7.8 | 4.4 |  |  | -1.6 | -26.67 | yes
163 | 14277 | 143983 | 152059 | CH4 | Other Buffalo | High-Productivity | Tropical | Moist | Dry Lot | value | 2.4 | 1.68 | 3.12 | 1.7 |  |  | -0.7 | -29.17 | yes
164 | 14279 | 143985 | 152061 | CH4 | Other Buffalo | High-Productivity | Tropical | Moist | Daily Spread | value | 1.2 | 0.84 | 1.56 | 0.9 |  |  | -0.3 | -25 | yes
165 | 14280 | 143986 | 152062 | CH4 | Other Buffalo | High-Productivity | Tropical | Moist | Digester | value | 2.8 | 1.96 | 3.64 | 9.5 |  |  | 6.7 | 239.29 | no
166 | 14281 | 143987 | 152063 | CH4 | Other Buffalo | High-Productivity | Tropical | Moist | Burned For Fuel | value | 12.1 | 8.47 | 15.73 | 8.7 |  |  | -3.4 | -28.1 | yes
167 | 14283 | 143989 | 152065 | CH4 | Other Buffalo | High-Productivity | Tropical | Moist | Pit>1Month | value | 88 | 61.6 | 114.4 | 63.6 |  |  | -24.4 | -27.73 | yes
168 | 14288 | 143994 | 152070 | CH4 | Other Buffalo | High-Productivity | Tropical | Dry | Lagoon | value | 96.5 | 67.55 | 125.45 | 69.7 |  |  | -26.8 | -27.77 | yes
169 | 14289 | 143995 | 152071 | CH4 | Other Buffalo | High-Productivity | Tropical | Dry | Liquid/Slurry | value | 89.2 | 62.44 | 115.96 | 64.5 |  |  | -24.7 | -27.69 | yes
170 | 14290 | 143996 | 152072 | CH4 | Other Buffalo | High-Productivity | Tropical | Dry | Solid Storage | value | 6 | 4.2 | 7.8 | 4.4 |  |  | -1.6 | -26.67 | yes
171 | 14291 | 143997 | 152073 | CH4 | Other Buffalo | High-Productivity | Tropical | Dry | Dry Lot | value | 2.4 | 1.68 | 3.12 | 1.7 |  |  | -0.7 | -29.17 | yes
172 | 14293 | 143999 | 152075 | CH4 | Other Buffalo | High-Productivity | Tropical | Dry | Daily Spread | value | 1.2 | 0.84 | 1.56 | 0.9 |  |  | -0.3 | -25 | yes
173 | 14294 | 144000 | 152076 | CH4 | Other Buffalo | High-Productivity | Tropical | Dry | Digester | value | 2.8 | 1.96 | 3.64 | 9.5 |  |  | 6.7 | 239.29 | no
174 | 14295 | 144001 | 152077 | CH4 | Other Buffalo | High-Productivity | Tropical | Dry | Burned For Fuel | value | 12.1 | 8.47 | 15.73 | 8.7 |  |  | -3.4 | -28.1 | yes
175 | 14297 | 144003 | 152079 | CH4 | Other Buffalo | High-Productivity | Tropical | Dry | Pit>1Month | value | 89.2 | 62.44 | 115.96 | 64.5 |  |  | -24.7 | -27.69 | yes
176 | 19188 | 128321 | 136117 | N2O | Llamas And Alpacas | Default | Tropical | Dry | Burned For Fuel | value | 0 | 0 | 0 | [5 empty] | DB empty, CSV 0 with no width
177 | 19189 | 128307 | 136103 | N2O | Llamas And Alpacas | Default | Tropical | Moist | Burned For Fuel | value | 0 | 0 | 0 | [5 empty] | DB empty, CSV 0 with no width
178 | 19190 | 128251 | 136047 | N2O | Llamas And Alpacas | Default | Warm Temperate | Moist | Burned For Fuel | value | 0 | 0 | 0 | [5 empty] | DB empty, CSV 0 with no width
179 | 19191 | 128209 | 136005 | N2O | Llamas And Alpacas | Default | Cool Temperate | Dry | Burned For Fuel | value | 0 | 0 | 0 | [5 empty] | DB empty, CSV 0 with no width
180 | 19192 | 124429 | 132225 | N2O | Camels | Low-Productivity | Cool Temperate | Dry | Burned For Fuel | value | 0 | 0 | 0 | [5 empty] | DB empty, CSV 0 with no width
181 | 19193 | 124443 | 132239 | N2O | Camels | Low-Productivity | Boreal | Moist | Burned For Fuel | value | 0 | 0 | 0 | [5 empty] | DB empty, CSV 0 with no width
182 | 19194 | 124457 | 132253 | N2O | Camels | Low-Productivity | Boreal | Dry | Burned For Fuel | value | 0 | 0 | 0 | [5 empty] | DB empty, CSV 0 with no width
183 | 19195 | 124471 | 132267 | N2O | Camels | Low-Productivity | Warm Temperate | Moist | Burned For Fuel | value | 0 | 0 | 0 | [5 empty] | DB empty, CSV 0 with no width
184 | 19196 | 124485 | 132281 | N2O | Camels | Low-Productivity | Warm Temperate | Dry | Burned For Fuel | value | 0 | 0 | 0 | [5 empty] | DB empty, CSV 0 with no width
185 | 19197 | 121195 | 128991 | N2O | Dairy Cattle | High-Productivity | Cool Temperate | Moist | Burned For Fuel | value | 0 | 0 | 0 | [5 empty] | DB empty, CSV 0 with no width
186 | 19198 | 121209 | 129005 | N2O | Dairy Cattle | High-Productivity | Cool Temperate | Dry | Burned For Fuel | value | 0 | 0 | 0 | [5 empty] | DB empty, CSV 0 with no width
187 | 19199 | 121223 | 129019 | N2O | Dairy Cattle | High-Productivity | Boreal | Moist | Burned For Fuel | value | 0 | 0 | 0 | [5 empty] | DB empty, CSV 0 with no width
188 | 19200 | 121237 | 129033 | N2O | Dairy Cattle | High-Productivity | Boreal | Dry | Burned For Fuel | value | 0 | 0 | 0 | [5 empty] | DB empty, CSV 0 with no width
189 | 19201 | 121251 | 129047 | N2O | Dairy Cattle | High-Productivity | Warm Temperate | Moist | Burned For Fuel | value | 0 | 0 | 0 | [5 empty] | DB empty, CSV 0 with no width
190 | 19202 | 121265 | 129061 | N2O | Dairy Cattle | High-Productivity | Warm Temperate | Dry | Burned For Fuel | value | 0 | 0 | 0 | [5 empty] | DB empty, CSV 0 with no width
191 | 19203 | 121279 | 129075 | N2O | Dairy Cattle | High-Productivity | Tropical Montane | Dry | Burned For Fuel | value | 0 | 0 | 0 | [5 empty] | DB empty, CSV 0 with no width
192 | 19204 | 121293 | 129089 | N2O | Dairy Cattle | High-Productivity | Tropical | Wet | Burned For Fuel | value | 0 | 0 | 0 | [5 empty] | DB empty, CSV 0 with no width
193 | 19205 | 121307 | 129103 | N2O | Dairy Cattle | High-Productivity | Tropical | Moist | Burned For Fuel | value | 0 | 0 | 0 | [5 empty] | DB empty, CSV 0 with no width
194 | 19206 | 121321 | 129117 | N2O | Dairy Cattle | High-Productivity | Tropical | Dry | Burned For Fuel | value | 0 | 0 | 0 | [5 empty] | DB empty, CSV 0 with no width
195 | 19207 | 121335 | 129131 | N2O | Dairy Cattle | Low-Productivity | Cool Temperate | Moist | Burned For Fuel | value | 0 | 0 | 0 | [5 empty] | DB empty, CSV 0 with no width
196 | 19208 | 121349 | 129145 | N2O | Dairy Cattle | Low-Productivity | Cool Temperate | Dry | Burned For Fuel | value | 0 | 0 | 0 | [5 empty] | DB empty, CSV 0 with no width
197 | 19209 | 121363 | 129159 | N2O | Dairy Cattle | Low-Productivity | Boreal | Moist | Burned For Fuel | value | 0 | 0 | 0 | [5 empty] | DB empty, CSV 0 with no width
198 | 19210 | 121377 | 129173 | N2O | Dairy Cattle | Low-Productivity | Boreal | Dry | Burned For Fuel | value | 0 | 0 | 0 | [5 empty] | DB empty, CSV 0 with no width
199 | 19211 | 121391 | 129187 | N2O | Dairy Cattle | Low-Productivity | Warm Temperate | Moist | Burned For Fuel | value | 0 | 0 | 0 | [5 empty] | DB empty, CSV 0 with no width
200 | 19212 | 121405 | 129201 | N2O | Dairy Cattle | Low-Productivity | Warm Temperate | Dry | Burned For Fuel | value | 0 | 0 | 0 | [5 empty] | DB empty, CSV 0 with no width
201 | 19213 | 121419 | 129215 | N2O | Dairy Cattle | Low-Productivity | Tropical Montane | Dry | Burned For Fuel | value | 0 | 0 | 0 | [5 empty] | DB empty, CSV 0 with no width
202 | 19214 | 121433 | 129229 | N2O | Dairy Cattle | Low-Productivity | Tropical | Wet | Burned For Fuel | value | 0 | 0 | 0 | [5 empty] | DB empty, CSV 0 with no width
203 | 19215 | 121447 | 129243 | N2O | Dairy Cattle | Low-Productivity | Tropical | Moist | Burned For Fuel | value | 0 | 0 | 0 | [5 empty] | DB empty, CSV 0 with no width
204 | 19216 | 121461 | 129257 | N2O | Dairy Cattle | Low-Productivity | Tropical | Dry | Burned For Fuel | value | 0 | 0 | 0 | [5 empty] | DB empty, CSV 0 with no width
205 | 19217 | 121475 | 129271 | N2O | Other Cattle | High-Productivity | Cool Temperate | Moist | Burned For Fuel | value | 0 | 0 | 0 | [5 empty] | DB empty, CSV 0 with no width
206 | 19218 | 121489 | 129285 | N2O | Other Cattle | High-Productivity | Cool Temperate | Dry | Burned For Fuel | value | 0 | 0 | 0 | [5 empty] | DB empty, CSV 0 with no width
207 | 19219 | 121503 | 129299 | N2O | Other Cattle | High-Productivity | Boreal | Moist | Burned For Fuel | value | 0 | 0 | 0 | [5 empty] | DB empty, CSV 0 with no width
208 | 19220 | 121517 | 129313 | N2O | Other Cattle | High-Productivity | Boreal | Dry | Burned For Fuel | value | 0 | 0 | 0 | [5 empty] | DB empty, CSV 0 with no width
209 | 19221 | 121531 | 129327 | N2O | Other Cattle | High-Productivity | Warm Temperate | Moist | Burned For Fuel | value | 0 | 0 | 0 | [5 empty] | DB empty, CSV 0 with no width
210 | 19222 | 121545 | 129341 | N2O | Other Cattle | High-Productivity | Warm Temperate | Dry | Burned For Fuel | value | 0 | 0 | 0 | [5 empty] | DB empty, CSV 0 with no width
211 | 19223 | 121559 | 129355 | N2O | Other Cattle | High-Productivity | Tropical Montane | Dry | Burned For Fuel | value | 0 | 0 | 0 | [5 empty] | DB empty, CSV 0 with no width
212 | 19224 | 121573 | 129369 | N2O | Other Cattle | High-Productivity | Tropical | Wet | Burned For Fuel | value | 0 | 0 | 0 | [5 empty] | DB empty, CSV 0 with no width
213 | 19225 | 121587 | 129383 | N2O | Other Cattle | High-Productivity | Tropical | Moist | Burned For Fuel | value | 0 | 0 | 0 | [5 empty] | DB empty, CSV 0 with no width
214 | 19226 | 121601 | 129397 | N2O | Other Cattle | High-Productivity | Tropical | Dry | Burned For Fuel | value | 0 | 0 | 0 | [5 empty] | DB empty, CSV 0 with no width
215 | 19227 | 121615 | 129411 | N2O | Other Cattle | Low-Productivity | Cool Temperate | Moist | Burned For Fuel | value | 0 | 0 | 0 | [5 empty] | DB empty, CSV 0 with no width
216 | 19228 | 121629 | 129425 | N2O | Other Cattle | Low-Productivity | Cool Temperate | Dry | Burned For Fuel | value | 0 | 0 | 0 | [5 empty] | DB empty, CSV 0 with no width
217 | 19229 | 121643 | 129439 | N2O | Other Cattle | Low-Productivity | Boreal | Moist | Burned For Fuel | value | 0 | 0 | 0 | [5 empty] | DB empty, CSV 0 with no width
218 | 19230 | 121657 | 129453 | N2O | Other Cattle | Low-Productivity | Boreal | Dry | Burned For Fuel | value | 0 | 0 | 0 | [5 empty] | DB empty, CSV 0 with no width
219 | 19231 | 121671 | 129467 | N2O | Other Cattle | Low-Productivity | Warm Temperate | Moist | Burned For Fuel | value | 0 | 0 | 0 | [5 empty] | DB empty, CSV 0 with no width
220 | 19232 | 121685 | 129481 | N2O | Other Cattle | Low-Productivity | Warm Temperate | Dry | Burned For Fuel | value | 0 | 0 | 0 | [5 empty] | DB empty, CSV 0 with no width
221 | 19233 | 121699 | 129495 | N2O | Other Cattle | Low-Productivity | Tropical Montane | Dry | Burned For Fuel | value | 0 | 0 | 0 | [5 empty] | DB empty, CSV 0 with no width
222 | 19234 | 121713 | 129509 | N2O | Other Cattle | Low-Productivity | Tropical | Wet | Burned For Fuel | value | 0 | 0 | 0 | [5 empty] | DB empty, CSV 0 with no width
223 | 19235 | 121727 | 129523 | N2O | Other Cattle | Low-Productivity | Tropical | Moist | Burned For Fuel | value | 0 | 0 | 0 | [5 empty] | DB empty, CSV 0 with no width
224 | 19236 | 121741 | 129537 | N2O | Other Cattle | Low-Productivity | Tropical | Dry | Burned For Fuel | value | 0 | 0 | 0 | [5 empty] | DB empty, CSV 0 with no width
225 | 19237 | 121755 | 129551 | N2O | Dairy Buffalo | High-Productivity | Cool Temperate | Moist | Burned For Fuel | value | 0 | 0 | 0 | [5 empty] | DB empty, CSV 0 with no width
226 | 19238 | 121769 | 129565 | N2O | Dairy Buffalo | High-Productivity | Cool Temperate | Dry | Burned For Fuel | value | 0 | 0 | 0 | [5 empty] | DB empty, CSV 0 with no width
227 | 19239 | 121783 | 129579 | N2O | Dairy Buffalo | High-Productivity | Boreal | Moist | Burned For Fuel | value | 0 | 0 | 0 | [5 empty] | DB empty, CSV 0 with no width
228 | 19240 | 121797 | 129593 | N2O | Dairy Buffalo | High-Productivity | Boreal | Dry | Burned For Fuel | value | 0 | 0 | 0 | [5 empty] | DB empty, CSV 0 with no width
229 | 19241 | 121811 | 129607 | N2O | Dairy Buffalo | High-Productivity | Warm Temperate | Moist | Burned For Fuel | value | 0 | 0 | 0 | [5 empty] | DB empty, CSV 0 with no width
230 | 19242 | 121825 | 129621 | N2O | Dairy Buffalo | High-Productivity | Warm Temperate | Dry | Burned For Fuel | value | 0 | 0 | 0 | [5 empty] | DB empty, CSV 0 with no width
231 | 19243 | 121839 | 129635 | N2O | Dairy Buffalo | High-Productivity | Tropical Montane | Dry | Burned For Fuel | value | 0 | 0 | 0 | [5 empty] | DB empty, CSV 0 with no width
232 | 19244 | 121853 | 129649 | N2O | Dairy Buffalo | High-Productivity | Tropical | Wet | Burned For Fuel | value | 0 | 0 | 0 | [5 empty] | DB empty, CSV 0 with no width
233 | 19245 | 121867 | 129663 | N2O | Dairy Buffalo | High-Productivity | Tropical | Moist | Burned For Fuel | value | 0 | 0 | 0 | [5 empty] | DB empty, CSV 0 with no width
234 | 19246 | 121881 | 129677 | N2O | Dairy Buffalo | High-Productivity | Tropical | Dry | Burned For Fuel | value | 0 | 0 | 0 | [5 empty] | DB empty, CSV 0 with no width
235 | 19247 | 121895 | 129691 | N2O | Dairy Buffalo | Low-Productivity | Cool Temperate | Moist | Burned For Fuel | value | 0 | 0 | 0 | [5 empty] | DB empty, CSV 0 with no width
236 | 19248 | 121909 | 129705 | N2O | Dairy Buffalo | Low-Productivity | Cool Temperate | Dry | Burned For Fuel | value | 0 | 0 | 0 | [5 empty] | DB empty, CSV 0 with no width
237 | 19249 | 121923 | 129719 | N2O | Dairy Buffalo | Low-Productivity | Boreal | Moist | Burned For Fuel | value | 0 | 0 | 0 | [5 empty] | DB empty, CSV 0 with no width
238 | 19250 | 121937 | 129733 | N2O | Dairy Buffalo | Low-Productivity | Boreal | Dry | Burned For Fuel | value | 0 | 0 | 0 | [5 empty] | DB empty, CSV 0 with no width
239 | 19251 | 121951 | 129747 | N2O | Dairy Buffalo | Low-Productivity | Warm Temperate | Moist | Burned For Fuel | value | 0 | 0 | 0 | [5 empty] | DB empty, CSV 0 with no width
240 | 19252 | 121965 | 129761 | N2O | Dairy Buffalo | Low-Productivity | Warm Temperate | Dry | Burned For Fuel | value | 0 | 0 | 0 | [5 empty] | DB empty, CSV 0 with no width
241 | 19253 | 121979 | 129775 | N2O | Dairy Buffalo | Low-Productivity | Tropical Montane | Dry | Burned For Fuel | value | 0 | 0 | 0 | [5 empty] | DB empty, CSV 0 with no width
242 | 19254 | 121993 | 129789 | N2O | Dairy Buffalo | Low-Productivity | Tropical | Wet | Burned For Fuel | value | 0 | 0 | 0 | [5 empty] | DB empty, CSV 0 with no width
243 | 19255 | 122007 | 129803 | N2O | Dairy Buffalo | Low-Productivity | Tropical | Moist | Burned For Fuel | value | 0 | 0 | 0 | [5 empty] | DB empty, CSV 0 with no width
244 | 19256 | 122021 | 129817 | N2O | Dairy Buffalo | Low-Productivity | Tropical | Dry | Burned For Fuel | value | 0 | 0 | 0 | [5 empty] | DB empty, CSV 0 with no width
245 | 19257 | 122035 | 129831 | N2O | Other Buffalo | High-Productivity | Cool Temperate | Moist | Burned For Fuel | value | 0 | 0 | 0 | [5 empty] | DB empty, CSV 0 with no width
246 | 19258 | 122049 | 129845 | N2O | Other Buffalo | High-Productivity | Cool Temperate | Dry | Burned For Fuel | value | 0 | 0 | 0 | [5 empty] | DB empty, CSV 0 with no width
247 | 19259 | 122063 | 129859 | N2O | Other Buffalo | High-Productivity | Boreal | Moist | Burned For Fuel | value | 0 | 0 | 0 | [5 empty] | DB empty, CSV 0 with no width
248 | 19260 | 122077 | 129873 | N2O | Other Buffalo | High-Productivity | Boreal | Dry | Burned For Fuel | value | 0 | 0 | 0 | [5 empty] | DB empty, CSV 0 with no width
249 | 19261 | 122091 | 129887 | N2O | Other Buffalo | High-Productivity | Warm Temperate | Moist | Burned For Fuel | value | 0 | 0 | 0 | [5 empty] | DB empty, CSV 0 with no width
250 | 19262 | 122105 | 129901 | N2O | Other Buffalo | High-Productivity | Warm Temperate | Dry | Burned For Fuel | value | 0 | 0 | 0 | [5 empty] | DB empty, CSV 0 with no width
251 | 19263 | 122119 | 129915 | N2O | Other Buffalo | High-Productivity | Tropical Montane | Dry | Burned For Fuel | value | 0 | 0 | 0 | [5 empty] | DB empty, CSV 0 with no width
252 | 19264 | 122133 | 129929 | N2O | Other Buffalo | High-Productivity | Tropical | Wet | Burned For Fuel | value | 0 | 0 | 0 | [5 empty] | DB empty, CSV 0 with no width
253 | 19265 | 122147 | 129943 | N2O | Other Buffalo | High-Productivity | Tropical | Moist | Burned For Fuel | value | 0 | 0 | 0 | [5 empty] | DB empty, CSV 0 with no width
254 | 19266 | 122161 | 129957 | N2O | Other Buffalo | High-Productivity | Tropical | Dry | Burned For Fuel | value | 0 | 0 | 0 | [5 empty] | DB empty, CSV 0 with no width
255 | 19267 | 122175 | 129971 | N2O | Other Buffalo | Low-Productivity | Cool Temperate | Moist | Burned For Fuel | value | 0 | 0 | 0 | [5 empty] | DB empty, CSV 0 with no width
256 | 19268 | 122189 | 129985 | N2O | Other Buffalo | Low-Productivity | Cool Temperate | Dry | Burned For Fuel | value | 0 | 0 | 0 | [5 empty] | DB empty, CSV 0 with no width
257 | 19269 | 122203 | 129999 | N2O | Other Buffalo | Low-Productivity | Boreal | Moist | Burned For Fuel | value | 0 | 0 | 0 | [5 empty] | DB empty, CSV 0 with no width
258 | 19270 | 122217 | 130013 | N2O | Other Buffalo | Low-Productivity | Boreal | Dry | Burned For Fuel | value | 0 | 0 | 0 | [5 empty] | DB empty, CSV 0 with no width
259 | 19271 | 122231 | 130027 | N2O | Other Buffalo | Low-Productivity | Warm Temperate | Moist | Burned For Fuel | value | 0 | 0 | 0 | [5 empty] | DB empty, CSV 0 with no width
260 | 19272 | 122245 | 130041 | N2O | Other Buffalo | Low-Productivity | Warm Temperate | Dry | Burned For Fuel | value | 0 | 0 | 0 | [5 empty] | DB empty, CSV 0 with no width
261 | 19273 | 122259 | 130055 | N2O | Other Buffalo | Low-Productivity | Tropical Montane | Dry | Burned For Fuel | value | 0 | 0 | 0 | [5 empty] | DB empty, CSV 0 with no width
262 | 19274 | 122273 | 130069 | N2O | Other Buffalo | Low-Productivity | Tropical | Wet | Burned For Fuel | value | 0 | 0 | 0 | [5 empty] | DB empty, CSV 0 with no width
263 | 19275 | 122287 | 130083 | N2O | Other Buffalo | Low-Productivity | Tropical | Moist | Burned For Fuel | value | 0 | 0 | 0 | [5 empty] | DB empty, CSV 0 with no width
264 | 19276 | 122301 | 130097 | N2O | Other Buffalo | Low-Productivity | Tropical | Dry | Burned For Fuel | value | 0 | 0 | 0 | [5 empty] | DB empty, CSV 0 with no width
265 | 19277 | 122315 | 130111 | N2O | Growing Swine | High-Productivity | Cool Temperate | Moist | Burned For Fuel | value | 0 | 0 | 0 | [5 empty] | DB empty, CSV 0 with no width
266 | 19278 | 122329 | 130125 | N2O | Growing Swine | High-Productivity | Cool Temperate | Dry | Burned For Fuel | value | 0 | 0 | 0 | [5 empty] | DB empty, CSV 0 with no width
267 | 19279 | 122343 | 130139 | N2O | Growing Swine | High-Productivity | Boreal | Moist | Burned For Fuel | value | 0 | 0 | 0 | [5 empty] | DB empty, CSV 0 with no width
268 | 19280 | 122357 | 130153 | N2O | Growing Swine | High-Productivity | Boreal | Dry | Burned For Fuel | value | 0 | 0 | 0 | [5 empty] | DB empty, CSV 0 with no width
269 | 19281 | 122371 | 130167 | N2O | Growing Swine | High-Productivity | Warm Temperate | Moist | Burned For Fuel | value | 0 | 0 | 0 | [5 empty] | DB empty, CSV 0 with no width
270 | 19282 | 122385 | 130181 | N2O | Growing Swine | High-Productivity | Warm Temperate | Dry | Burned For Fuel | value | 0 | 0 | 0 | [5 empty] | DB empty, CSV 0 with no width
271 | 19283 | 122399 | 130195 | N2O | Growing Swine | High-Productivity | Tropical Montane | Dry | Burned For Fuel | value | 0 | 0 | 0 | [5 empty] | DB empty, CSV 0 with no width
272 | 19284 | 122413 | 130209 | N2O | Growing Swine | High-Productivity | Tropical | Wet | Burned For Fuel | value | 0 | 0 | 0 | [5 empty] | DB empty, CSV 0 with no width
273 | 19285 | 122427 | 130223 | N2O | Growing Swine | High-Productivity | Tropical | Moist | Burned For Fuel | value | 0 | 0 | 0 | [5 empty] | DB empty, CSV 0 with no width
274 | 19286 | 122441 | 130237 | N2O | Growing Swine | High-Productivity | Tropical | Dry | Burned For Fuel | value | 0 | 0 | 0 | [5 empty] | DB empty, CSV 0 with no width
275 | 19287 | 122455 | 130251 | N2O | Growing Swine | Low-Productivity | Cool Temperate | Moist | Burned For Fuel | value | 0 | 0 | 0 | [5 empty] | DB empty, CSV 0 with no width
276 | 19288 | 122469 | 130265 | N2O | Growing Swine | Low-Productivity | Cool Temperate | Dry | Burned For Fuel | value | 0 | 0 | 0 | [5 empty] | DB empty, CSV 0 with no width
277 | 19289 | 122483 | 130279 | N2O | Growing Swine | Low-Productivity | Boreal | Moist | Burned For Fuel | value | 0 | 0 | 0 | [5 empty] | DB empty, CSV 0 with no width
278 | 19290 | 122497 | 130293 | N2O | Growing Swine | Low-Productivity | Boreal | Dry | Burned For Fuel | value | 0 | 0 | 0 | [5 empty] | DB empty, CSV 0 with no width
279 | 19291 | 122511 | 130307 | N2O | Growing Swine | Low-Productivity | Warm Temperate | Moist | Burned For Fuel | value | 0 | 0 | 0 | [5 empty] | DB empty, CSV 0 with no width
280 | 19292 | 122525 | 130321 | N2O | Growing Swine | Low-Productivity | Warm Temperate | Dry | Burned For Fuel | value | 0 | 0 | 0 | [5 empty] | DB empty, CSV 0 with no width
281 | 19293 | 122539 | 130335 | N2O | Growing Swine | Low-Productivity | Tropical Montane | Dry | Burned For Fuel | value | 0 | 0 | 0 | [5 empty] | DB empty, CSV 0 with no width
282 | 19294 | 122553 | 130349 | N2O | Growing Swine | Low-Productivity | Tropical | Wet | Burned For Fuel | value | 0 | 0 | 0 | [5 empty] | DB empty, CSV 0 with no width
283 | 19295 | 122567 | 130363 | N2O | Growing Swine | Low-Productivity | Tropical | Moist | Burned For Fuel | value | 0 | 0 | 0 | [5 empty] | DB empty, CSV 0 with no width
284 | 19296 | 122581 | 130377 | N2O | Growing Swine | Low-Productivity | Tropical | Dry | Burned For Fuel | value | 0 | 0 | 0 | [5 empty] | DB empty, CSV 0 with no width
285 | 19297 | 122595 | 130391 | N2O | Breeding Swine | High-Productivity | Cool Temperate | Moist | Burned For Fuel | value | 0 | 0 | 0 | [5 empty] | DB empty, CSV 0 with no width
286 | 19298 | 122609 | 130405 | N2O | Breeding Swine | High-Productivity | Cool Temperate | Dry | Burned For Fuel | value | 0 | 0 | 0 | [5 empty] | DB empty, CSV 0 with no width
287 | 19299 | 122623 | 130419 | N2O | Breeding Swine | High-Productivity | Boreal | Moist | Burned For Fuel | value | 0 | 0 | 0 | [5 empty] | DB empty, CSV 0 with no width
288 | 19300 | 122637 | 130433 | N2O | Breeding Swine | High-Productivity | Boreal | Dry | Burned For Fuel | value | 0 | 0 | 0 | [5 empty] | DB empty, CSV 0 with no width
289 | 19301 | 122651 | 130447 | N2O | Breeding Swine | High-Productivity | Warm Temperate | Moist | Burned For Fuel | value | 0 | 0 | 0 | [5 empty] | DB empty, CSV 0 with no width
290 | 19302 | 122665 | 130461 | N2O | Breeding Swine | High-Productivity | Warm Temperate | Dry | Burned For Fuel | value | 0 | 0 | 0 | [5 empty] | DB empty, CSV 0 with no width
291 | 19303 | 122679 | 130475 | N2O | Breeding Swine | High-Productivity | Tropical Montane | Dry | Burned For Fuel | value | 0 | 0 | 0 | [5 empty] | DB empty, CSV 0 with no width
292 | 19304 | 122693 | 130489 | N2O | Breeding Swine | High-Productivity | Tropical | Wet | Burned For Fuel | value | 0 | 0 | 0 | [5 empty] | DB empty, CSV 0 with no width
293 | 19305 | 122707 | 130503 | N2O | Breeding Swine | High-Productivity | Tropical | Moist | Burned For Fuel | value | 0 | 0 | 0 | [5 empty] | DB empty, CSV 0 with no width
294 | 19306 | 122721 | 130517 | N2O | Breeding Swine | High-Productivity | Tropical | Dry | Burned For Fuel | value | 0 | 0 | 0 | [5 empty] | DB empty, CSV 0 with no width
295 | 19307 | 122735 | 130531 | N2O | Breeding Swine | Low-Productivity | Cool Temperate | Moist | Burned For Fuel | value | 0 | 0 | 0 | [5 empty] | DB empty, CSV 0 with no width
296 | 19308 | 122749 | 130545 | N2O | Breeding Swine | Low-Productivity | Cool Temperate | Dry | Burned For Fuel | value | 0 | 0 | 0 | [5 empty] | DB empty, CSV 0 with no width
297 | 19309 | 122763 | 130559 | N2O | Breeding Swine | Low-Productivity | Boreal | Moist | Burned For Fuel | value | 0 | 0 | 0 | [5 empty] | DB empty, CSV 0 with no width
298 | 19310 | 122777 | 130573 | N2O | Breeding Swine | Low-Productivity | Boreal | Dry | Burned For Fuel | value | 0 | 0 | 0 | [5 empty] | DB empty, CSV 0 with no width
299 | 19311 | 122791 | 130587 | N2O | Breeding Swine | Low-Productivity | Warm Temperate | Moist | Burned For Fuel | value | 0 | 0 | 0 | [5 empty] | DB empty, CSV 0 with no width
300 | 19312 | 122805 | 130601 | N2O | Breeding Swine | Low-Productivity | Warm Temperate | Dry | Burned For Fuel | value | 0 | 0 | 0 | [5 empty] | DB empty, CSV 0 with no width
301 | 19313 | 122819 | 130615 | N2O | Breeding Swine | Low-Productivity | Tropical Montane | Dry | Burned For Fuel | value | 0 | 0 | 0 | [5 empty] | DB empty, CSV 0 with no width
302 | 19314 | 122833 | 130629 | N2O | Breeding Swine | Low-Productivity | Tropical | Wet | Burned For Fuel | value | 0 | 0 | 0 | [5 empty] | DB empty, CSV 0 with no width
303 | 19315 | 122847 | 130643 | N2O | Breeding Swine | Low-Productivity | Tropical | Moist | Burned For Fuel | value | 0 | 0 | 0 | [5 empty] | DB empty, CSV 0 with no width
304 | 19316 | 122861 | 130657 | N2O | Breeding Swine | Low-Productivity | Tropical | Dry | Burned For Fuel | value | 0 | 0 | 0 | [5 empty] | DB empty, CSV 0 with no width
305 | 19317 | 122875 | 130671 | N2O | Chicken Layer | High-Productivity | Cool Temperate | Moist | Burned For Fuel | value | 0 | 0 | 0 | [5 empty] | DB empty, CSV 0 with no width
306 | 19318 | 122889 | 130685 | N2O | Chicken Layer | High-Productivity | Cool Temperate | Dry | Burned For Fuel | value | 0 | 0 | 0 | [5 empty] | DB empty, CSV 0 with no width
307 | 19319 | 122903 | 130699 | N2O | Chicken Layer | High-Productivity | Boreal | Moist | Burned For Fuel | value | 0 | 0 | 0 | [5 empty] | DB empty, CSV 0 with no width
308 | 19320 | 122917 | 130713 | N2O | Chicken Layer | High-Productivity | Boreal | Dry | Burned For Fuel | value | 0 | 0 | 0 | [5 empty] | DB empty, CSV 0 with no width
309 | 19321 | 122931 | 130727 | N2O | Chicken Layer | High-Productivity | Warm Temperate | Moist | Burned For Fuel | value | 0 | 0 | 0 | [5 empty] | DB empty, CSV 0 with no width
310 | 19322 | 122945 | 130741 | N2O | Chicken Layer | High-Productivity | Warm Temperate | Dry | Burned For Fuel | value | 0 | 0 | 0 | [5 empty] | DB empty, CSV 0 with no width
311 | 19323 | 122959 | 130755 | N2O | Chicken Layer | High-Productivity | Tropical Montane | Dry | Burned For Fuel | value | 0 | 0 | 0 | [5 empty] | DB empty, CSV 0 with no width
312 | 19324 | 122973 | 130769 | N2O | Chicken Layer | High-Productivity | Tropical | Wet | Burned For Fuel | value | 0 | 0 | 0 | [5 empty] | DB empty, CSV 0 with no width
313 | 19325 | 122987 | 130783 | N2O | Chicken Layer | High-Productivity | Tropical | Moist | Burned For Fuel | value | 0 | 0 | 0 | [5 empty] | DB empty, CSV 0 with no width
314 | 19326 | 123001 | 130797 | N2O | Chicken Layer | High-Productivity | Tropical | Dry | Burned For Fuel | value | 0 | 0 | 0 | [5 empty] | DB empty, CSV 0 with no width
315 | 19327 | 123015 | 130811 | N2O | Chicken Layer | Low-Productivity | Cool Temperate | Moist | Burned For Fuel | value | 0 | 0 | 0 | [5 empty] | DB empty, CSV 0 with no width
316 | 19328 | 123029 | 130825 | N2O | Chicken Layer | Low-Productivity | Cool Temperate | Dry | Burned For Fuel | value | 0 | 0 | 0 | [5 empty] | DB empty, CSV 0 with no width
317 | 19329 | 123043 | 130839 | N2O | Chicken Layer | Low-Productivity | Boreal | Moist | Burned For Fuel | value | 0 | 0 | 0 | [5 empty] | DB empty, CSV 0 with no width
318 | 19330 | 123057 | 130853 | N2O | Chicken Layer | Low-Productivity | Boreal | Dry | Burned For Fuel | value | 0 | 0 | 0 | [5 empty] | DB empty, CSV 0 with no width
319 | 19331 | 123071 | 130867 | N2O | Chicken Layer | Low-Productivity | Warm Temperate | Moist | Burned For Fuel | value | 0 | 0 | 0 | [5 empty] | DB empty, CSV 0 with no width
320 | 19332 | 123085 | 130881 | N2O | Chicken Layer | Low-Productivity | Warm Temperate | Dry | Burned For Fuel | value | 0 | 0 | 0 | [5 empty] | DB empty, CSV 0 with no width
321 | 19333 | 123099 | 130895 | N2O | Chicken Layer | Low-Productivity | Tropical Montane | Dry | Burned For Fuel | value | 0 | 0 | 0 | [5 empty] | DB empty, CSV 0 with no width
322 | 19334 | 123113 | 130909 | N2O | Chicken Layer | Low-Productivity | Tropical | Wet | Burned For Fuel | value | 0 | 0 | 0 | [5 empty] | DB empty, CSV 0 with no width
323 | 19335 | 123127 | 130923 | N2O | Chicken Layer | Low-Productivity | Tropical | Moist | Burned For Fuel | value | 0 | 0 | 0 | [5 empty] | DB empty, CSV 0 with no width
324 | 19336 | 123141 | 130937 | N2O | Chicken Layer | Low-Productivity | Tropical | Dry | Burned For Fuel | value | 0 | 0 | 0 | [5 empty] | DB empty, CSV 0 with no width
325 | 19337 | 123155 | 130951 | N2O | Chicken Broiler | High-Productivity | Cool Temperate | Moist | Burned For Fuel | value | 0 | 0 | 0 | [5 empty] | DB empty, CSV 0 with no width
326 | 19338 | 123169 | 130965 | N2O | Chicken Broiler | High-Productivity | Cool Temperate | Dry | Burned For Fuel | value | 0 | 0 | 0 | [5 empty] | DB empty, CSV 0 with no width
327 | 19339 | 123183 | 130979 | N2O | Chicken Broiler | High-Productivity | Boreal | Moist | Burned For Fuel | value | 0 | 0 | 0 | [5 empty] | DB empty, CSV 0 with no width
328 | 19340 | 123197 | 130993 | N2O | Chicken Broiler | High-Productivity | Boreal | Dry | Burned For Fuel | value | 0 | 0 | 0 | [5 empty] | DB empty, CSV 0 with no width
329 | 19341 | 123211 | 131007 | N2O | Chicken Broiler | High-Productivity | Warm Temperate | Moist | Burned For Fuel | value | 0 | 0 | 0 | [5 empty] | DB empty, CSV 0 with no width
330 | 19342 | 123225 | 131021 | N2O | Chicken Broiler | High-Productivity | Warm Temperate | Dry | Burned For Fuel | value | 0 | 0 | 0 | [5 empty] | DB empty, CSV 0 with no width
331 | 19343 | 123239 | 131035 | N2O | Chicken Broiler | High-Productivity | Tropical Montane | Dry | Burned For Fuel | value | 0 | 0 | 0 | [5 empty] | DB empty, CSV 0 with no width
332 | 19344 | 123253 | 131049 | N2O | Chicken Broiler | High-Productivity | Tropical | Wet | Burned For Fuel | value | 0 | 0 | 0 | [5 empty] | DB empty, CSV 0 with no width
333 | 19345 | 123267 | 131063 | N2O | Chicken Broiler | High-Productivity | Tropical | Moist | Burned For Fuel | value | 0 | 0 | 0 | [5 empty] | DB empty, CSV 0 with no width
334 | 19346 | 123281 | 131077 | N2O | Chicken Broiler | High-Productivity | Tropical | Dry | Burned For Fuel | value | 0 | 0 | 0 | [5 empty] | DB empty, CSV 0 with no width
335 | 19347 | 123295 | 131091 | N2O | Chicken Broiler | Low-Productivity | Cool Temperate | Moist | Burned For Fuel | value | 0 | 0 | 0 | [5 empty] | DB empty, CSV 0 with no width
336 | 19348 | 123309 | 131105 | N2O | Chicken Broiler | Low-Productivity | Cool Temperate | Dry | Burned For Fuel | value | 0 | 0 | 0 | [5 empty] | DB empty, CSV 0 with no width
337 | 19349 | 123323 | 131119 | N2O | Chicken Broiler | Low-Productivity | Boreal | Moist | Burned For Fuel | value | 0 | 0 | 0 | [5 empty] | DB empty, CSV 0 with no width
338 | 19350 | 123337 | 131133 | N2O | Chicken Broiler | Low-Productivity | Boreal | Dry | Burned For Fuel | value | 0 | 0 | 0 | [5 empty] | DB empty, CSV 0 with no width
339 | 19351 | 123351 | 131147 | N2O | Chicken Broiler | Low-Productivity | Warm Temperate | Moist | Burned For Fuel | value | 0 | 0 | 0 | [5 empty] | DB empty, CSV 0 with no width
340 | 19352 | 123365 | 131161 | N2O | Chicken Broiler | Low-Productivity | Warm Temperate | Dry | Burned For Fuel | value | 0 | 0 | 0 | [5 empty] | DB empty, CSV 0 with no width
341 | 19353 | 123379 | 131175 | N2O | Chicken Broiler | Low-Productivity | Tropical Montane | Dry | Burned For Fuel | value | 0 | 0 | 0 | [5 empty] | DB empty, CSV 0 with no width
342 | 19354 | 123393 | 131189 | N2O | Chicken Broiler | Low-Productivity | Tropical | Wet | Burned For Fuel | value | 0 | 0 | 0 | [5 empty] | DB empty, CSV 0 with no width
343 | 19355 | 123407 | 131203 | N2O | Chicken Broiler | Low-Productivity | Tropical | Moist | Burned For Fuel | value | 0 | 0 | 0 | [5 empty] | DB empty, CSV 0 with no width
344 | 19356 | 123421 | 131217 | N2O | Chicken Broiler | Low-Productivity | Tropical | Dry | Burned For Fuel | value | 0 | 0 | 0 | [5 empty] | DB empty, CSV 0 with no width
345 | 19357 | 123435 | 131231 | N2O | Dairy Sheep | High-Productivity | Cool Temperate | Moist | Burned For Fuel | value | 0 | 0 | 0 | [5 empty] | DB empty, CSV 0 with no width
346 | 19358 | 123449 | 131245 | N2O | Dairy Sheep | High-Productivity | Cool Temperate | Dry | Burned For Fuel | value | 0 | 0 | 0 | [5 empty] | DB empty, CSV 0 with no width
347 | 19359 | 123463 | 131259 | N2O | Dairy Sheep | High-Productivity | Boreal | Moist | Burned For Fuel | value | 0 | 0 | 0 | [5 empty] | DB empty, CSV 0 with no width
348 | 19360 | 123477 | 131273 | N2O | Dairy Sheep | High-Productivity | Boreal | Dry | Burned For Fuel | value | 0 | 0 | 0 | [5 empty] | DB empty, CSV 0 with no width
349 | 19361 | 123491 | 131287 | N2O | Dairy Sheep | High-Productivity | Warm Temperate | Moist | Burned For Fuel | value | 0 | 0 | 0 | [5 empty] | DB empty, CSV 0 with no width
350 | 19362 | 123505 | 131301 | N2O | Dairy Sheep | High-Productivity | Warm Temperate | Dry | Burned For Fuel | value | 0 | 0 | 0 | [5 empty] | DB empty, CSV 0 with no width
351 | 19363 | 123519 | 131315 | N2O | Dairy Sheep | High-Productivity | Tropical Montane | Dry | Burned For Fuel | value | 0 | 0 | 0 | [5 empty] | DB empty, CSV 0 with no width
352 | 19364 | 123533 | 131329 | N2O | Dairy Sheep | High-Productivity | Tropical | Wet | Burned For Fuel | value | 0 | 0 | 0 | [5 empty] | DB empty, CSV 0 with no width
353 | 19365 | 123547 | 131343 | N2O | Dairy Sheep | High-Productivity | Tropical | Moist | Burned For Fuel | value | 0 | 0 | 0 | [5 empty] | DB empty, CSV 0 with no width
354 | 19366 | 123561 | 131357 | N2O | Dairy Sheep | High-Productivity | Tropical | Dry | Burned For Fuel | value | 0 | 0 | 0 | [5 empty] | DB empty, CSV 0 with no width
355 | 19367 | 123575 | 131371 | N2O | Dairy Sheep | Low-Productivity | Cool Temperate | Moist | Burned For Fuel | value | 0 | 0 | 0 | [5 empty] | DB empty, CSV 0 with no width
356 | 19368 | 123589 | 131385 | N2O | Dairy Sheep | Low-Productivity | Cool Temperate | Dry | Burned For Fuel | value | 0 | 0 | 0 | [5 empty] | DB empty, CSV 0 with no width
357 | 19369 | 123603 | 131399 | N2O | Dairy Sheep | Low-Productivity | Boreal | Moist | Burned For Fuel | value | 0 | 0 | 0 | [5 empty] | DB empty, CSV 0 with no width
358 | 19370 | 123617 | 131413 | N2O | Dairy Sheep | Low-Productivity | Boreal | Dry | Burned For Fuel | value | 0 | 0 | 0 | [5 empty] | DB empty, CSV 0 with no width
359 | 19371 | 123631 | 131427 | N2O | Dairy Sheep | Low-Productivity | Warm Temperate | Moist | Burned For Fuel | value | 0 | 0 | 0 | [5 empty] | DB empty, CSV 0 with no width
360 | 19372 | 123645 | 131441 | N2O | Dairy Sheep | Low-Productivity | Warm Temperate | Dry | Burned For Fuel | value | 0 | 0 | 0 | [5 empty] | DB empty, CSV 0 with no width
361 | 19373 | 123659 | 131455 | N2O | Dairy Sheep | Low-Productivity | Tropical Montane | Dry | Burned For Fuel | value | 0 | 0 | 0 | [5 empty] | DB empty, CSV 0 with no width
362 | 19374 | 123673 | 131469 | N2O | Dairy Sheep | Low-Productivity | Tropical | Wet | Burned For Fuel | value | 0 | 0 | 0 | [5 empty] | DB empty, CSV 0 with no width
363 | 19375 | 123687 | 131483 | N2O | Dairy Sheep | Low-Productivity | Tropical | Moist | Burned For Fuel | value | 0 | 0 | 0 | [5 empty] | DB empty, CSV 0 with no width
364 | 19376 | 123701 | 131497 | N2O | Dairy Sheep | Low-Productivity | Tropical | Dry | Burned For Fuel | value | 0 | 0 | 0 | [5 empty] | DB empty, CSV 0 with no width
365 | 19377 | 123715 | 131511 | N2O | Other Sheep | High-Productivity | Cool Temperate | Moist | Burned For Fuel | value | 0 | 0 | 0 | [5 empty] | DB empty, CSV 0 with no width
366 | 19378 | 123729 | 131525 | N2O | Other Sheep | High-Productivity | Cool Temperate | Dry | Burned For Fuel | value | 0 | 0 | 0 | [5 empty] | DB empty, CSV 0 with no width
367 | 19379 | 123743 | 131539 | N2O | Other Sheep | High-Productivity | Boreal | Moist | Burned For Fuel | value | 0 | 0 | 0 | [5 empty] | DB empty, CSV 0 with no width
368 | 19380 | 123757 | 131553 | N2O | Other Sheep | High-Productivity | Boreal | Dry | Burned For Fuel | value | 0 | 0 | 0 | [5 empty] | DB empty, CSV 0 with no width
369 | 19381 | 123771 | 131567 | N2O | Other Sheep | High-Productivity | Warm Temperate | Moist | Burned For Fuel | value | 0 | 0 | 0 | [5 empty] | DB empty, CSV 0 with no width
370 | 19382 | 123785 | 131581 | N2O | Other Sheep | High-Productivity | Warm Temperate | Dry | Burned For Fuel | value | 0 | 0 | 0 | [5 empty] | DB empty, CSV 0 with no width
371 | 19383 | 123799 | 131595 | N2O | Other Sheep | High-Productivity | Tropical Montane | Dry | Burned For Fuel | value | 0 | 0 | 0 | [5 empty] | DB empty, CSV 0 with no width
372 | 19384 | 123813 | 131609 | N2O | Other Sheep | High-Productivity | Tropical | Wet | Burned For Fuel | value | 0 | 0 | 0 | [5 empty] | DB empty, CSV 0 with no width
373 | 19385 | 123827 | 131623 | N2O | Other Sheep | High-Productivity | Tropical | Moist | Burned For Fuel | value | 0 | 0 | 0 | [5 empty] | DB empty, CSV 0 with no width
374 | 19386 | 123841 | 131637 | N2O | Other Sheep | High-Productivity | Tropical | Dry | Burned For Fuel | value | 0 | 0 | 0 | [5 empty] | DB empty, CSV 0 with no width
375 | 19387 | 123855 | 131651 | N2O | Other Sheep | Low-Productivity | Cool Temperate | Moist | Burned For Fuel | value | 0 | 0 | 0 | [5 empty] | DB empty, CSV 0 with no width
376 | 19388 | 123869 | 131665 | N2O | Other Sheep | Low-Productivity | Cool Temperate | Dry | Burned For Fuel | value | 0 | 0 | 0 | [5 empty] | DB empty, CSV 0 with no width
377 | 19389 | 123883 | 131679 | N2O | Other Sheep | Low-Productivity | Boreal | Moist | Burned For Fuel | value | 0 | 0 | 0 | [5 empty] | DB empty, CSV 0 with no width
378 | 19390 | 123897 | 131693 | N2O | Other Sheep | Low-Productivity | Boreal | Dry | Burned For Fuel | value | 0 | 0 | 0 | [5 empty] | DB empty, CSV 0 with no width
379 | 19391 | 123911 | 131707 | N2O | Other Sheep | Low-Productivity | Warm Temperate | Moist | Burned For Fuel | value | 0 | 0 | 0 | [5 empty] | DB empty, CSV 0 with no width
380 | 19392 | 123925 | 131721 | N2O | Other Sheep | Low-Productivity | Warm Temperate | Dry | Burned For Fuel | value | 0 | 0 | 0 | [5 empty] | DB empty, CSV 0 with no width
381 | 19393 | 123939 | 131735 | N2O | Other Sheep | Low-Productivity | Tropical Montane | Dry | Burned For Fuel | value | 0 | 0 | 0 | [5 empty] | DB empty, CSV 0 with no width
382 | 19394 | 123953 | 131749 | N2O | Other Sheep | Low-Productivity | Tropical | Wet | Burned For Fuel | value | 0 | 0 | 0 | [5 empty] | DB empty, CSV 0 with no width
383 | 19395 | 123967 | 131763 | N2O | Other Sheep | Low-Productivity | Tropical | Moist | Burned For Fuel | value | 0 | 0 | 0 | [5 empty] | DB empty, CSV 0 with no width
384 | 19396 | 123981 | 131777 | N2O | Other Sheep | Low-Productivity | Tropical | Dry | Burned For Fuel | value | 0 | 0 | 0 | [5 empty] | DB empty, CSV 0 with no width
385 | 19397 | 123995 | 131791 | N2O | Goats | High-Productivity | Cool Temperate | Moist | Burned For Fuel | value | 0 | 0 | 0 | [5 empty] | DB empty, CSV 0 with no width
386 | 19398 | 124009 | 131805 | N2O | Goats | High-Productivity | Cool Temperate | Dry | Burned For Fuel | value | 0 | 0 | 0 | [5 empty] | DB empty, CSV 0 with no width
387 | 19399 | 124023 | 131819 | N2O | Goats | High-Productivity | Boreal | Moist | Burned For Fuel | value | 0 | 0 | 0 | [5 empty] | DB empty, CSV 0 with no width
388 | 19400 | 124037 | 131833 | N2O | Goats | High-Productivity | Boreal | Dry | Burned For Fuel | value | 0 | 0 | 0 | [5 empty] | DB empty, CSV 0 with no width
389 | 19401 | 124051 | 131847 | N2O | Goats | High-Productivity | Warm Temperate | Moist | Burned For Fuel | value | 0 | 0 | 0 | [5 empty] | DB empty, CSV 0 with no width
390 | 19402 | 124065 | 131861 | N2O | Goats | High-Productivity | Warm Temperate | Dry | Burned For Fuel | value | 0 | 0 | 0 | [5 empty] | DB empty, CSV 0 with no width
391 | 19403 | 124079 | 131875 | N2O | Goats | High-Productivity | Tropical Montane | Dry | Burned For Fuel | value | 0 | 0 | 0 | [5 empty] | DB empty, CSV 0 with no width
392 | 19404 | 124093 | 131889 | N2O | Goats | High-Productivity | Tropical | Wet | Burned For Fuel | value | 0 | 0 | 0 | [5 empty] | DB empty, CSV 0 with no width
393 | 19405 | 124107 | 131903 | N2O | Goats | High-Productivity | Tropical | Moist | Burned For Fuel | value | 0 | 0 | 0 | [5 empty] | DB empty, CSV 0 with no width
394 | 19406 | 124121 | 131917 | N2O | Goats | High-Productivity | Tropical | Dry | Burned For Fuel | value | 0 | 0 | 0 | [5 empty] | DB empty, CSV 0 with no width
395 | 19407 | 124135 | 131931 | N2O | Goats | Low-Productivity | Cool Temperate | Moist | Burned For Fuel | value | 0 | 0 | 0 | [5 empty] | DB empty, CSV 0 with no width
396 | 19408 | 124149 | 131945 | N2O | Goats | Low-Productivity | Cool Temperate | Dry | Burned For Fuel | value | 0 | 0 | 0 | [5 empty] | DB empty, CSV 0 with no width
397 | 19409 | 124163 | 131959 | N2O | Goats | Low-Productivity | Boreal | Moist | Burned For Fuel | value | 0 | 0 | 0 | [5 empty] | DB empty, CSV 0 with no width
398 | 19410 | 124177 | 131973 | N2O | Goats | Low-Productivity | Boreal | Dry | Burned For Fuel | value | 0 | 0 | 0 | [5 empty] | DB empty, CSV 0 with no width
399 | 19411 | 124191 | 131987 | N2O | Goats | Low-Productivity | Warm Temperate | Moist | Burned For Fuel | value | 0 | 0 | 0 | [5 empty] | DB empty, CSV 0 with no width
400 | 19412 | 124205 | 132001 | N2O | Goats | Low-Productivity | Warm Temperate | Dry | Burned For Fuel | value | 0 | 0 | 0 | [5 empty] | DB empty, CSV 0 with no width
401 | 19413 | 124219 | 132015 | N2O | Goats | Low-Productivity | Tropical Montane | Dry | Burned For Fuel | value | 0 | 0 | 0 | [5 empty] | DB empty, CSV 0 with no width
402 | 19414 | 124233 | 132029 | N2O | Goats | Low-Productivity | Tropical | Wet | Burned For Fuel | value | 0 | 0 | 0 | [5 empty] | DB empty, CSV 0 with no width
403 | 19415 | 124247 | 132043 | N2O | Goats | Low-Productivity | Tropical | Moist | Burned For Fuel | value | 0 | 0 | 0 | [5 empty] | DB empty, CSV 0 with no width
404 | 19416 | 124261 | 132057 | N2O | Goats | Low-Productivity | Tropical | Dry | Burned For Fuel | value | 0 | 0 | 0 | [5 empty] | DB empty, CSV 0 with no width
405 | 19417 | 124275 | 132071 | N2O | Camels | High-Productivity | Cool Temperate | Moist | Burned For Fuel | value | 0 | 0 | 0 | [5 empty] | DB empty, CSV 0 with no width
406 | 19418 | 124289 | 132085 | N2O | Camels | High-Productivity | Cool Temperate | Dry | Burned For Fuel | value | 0 | 0 | 0 | [5 empty] | DB empty, CSV 0 with no width
407 | 19419 | 124303 | 132099 | N2O | Camels | High-Productivity | Boreal | Moist | Burned For Fuel | value | 0 | 0 | 0 | [5 empty] | DB empty, CSV 0 with no width
408 | 19420 | 124317 | 132113 | N2O | Camels | High-Productivity | Boreal | Dry | Burned For Fuel | value | 0 | 0 | 0 | [5 empty] | DB empty, CSV 0 with no width
409 | 19421 | 124331 | 132127 | N2O | Camels | High-Productivity | Warm Temperate | Moist | Burned For Fuel | value | 0 | 0 | 0 | [5 empty] | DB empty, CSV 0 with no width
410 | 19422 | 124345 | 132141 | N2O | Camels | High-Productivity | Warm Temperate | Dry | Burned For Fuel | value | 0 | 0 | 0 | [5 empty] | DB empty, CSV 0 with no width
411 | 19423 | 124359 | 132155 | N2O | Camels | High-Productivity | Tropical Montane | Dry | Burned For Fuel | value | 0 | 0 | 0 | [5 empty] | DB empty, CSV 0 with no width
412 | 19424 | 124373 | 132169 | N2O | Camels | High-Productivity | Tropical | Wet | Burned For Fuel | value | 0 | 0 | 0 | [5 empty] | DB empty, CSV 0 with no width
413 | 19425 | 124387 | 132183 | N2O | Camels | High-Productivity | Tropical | Moist | Burned For Fuel | value | 0 | 0 | 0 | [5 empty] | DB empty, CSV 0 with no width
414 | 19426 | 124583 | 132379 | N2O | Horses | High-Productivity | Boreal | Moist | Burned For Fuel | value | 0 | 0 | 0 | [5 empty] | DB empty, CSV 0 with no width
415 | 19427 | 124597 | 132393 | N2O | Horses | High-Productivity | Boreal | Dry | Burned For Fuel | value | 0 | 0 | 0 | [5 empty] | DB empty, CSV 0 with no width
416 | 19428 | 124611 | 132407 | N2O | Horses | High-Productivity | Warm Temperate | Moist | Burned For Fuel | value | 0 | 0 | 0 | [5 empty] | DB empty, CSV 0 with no width
417 | 19429 | 124625 | 132421 | N2O | Horses | High-Productivity | Warm Temperate | Dry | Burned For Fuel | value | 0 | 0 | 0 | [5 empty] | DB empty, CSV 0 with no width
418 | 19430 | 124639 | 132435 | N2O | Horses | High-Productivity | Tropical Montane | Dry | Burned For Fuel | value | 0 | 0 | 0 | [5 empty] | DB empty, CSV 0 with no width
419 | 19431 | 124653 | 132449 | N2O | Horses | High-Productivity | Tropical | Wet | Burned For Fuel | value | 0 | 0 | 0 | [5 empty] | DB empty, CSV 0 with no width
420 | 19432 | 124667 | 132463 | N2O | Horses | High-Productivity | Tropical | Moist | Burned For Fuel | value | 0 | 0 | 0 | [5 empty] | DB empty, CSV 0 with no width
421 | 19433 | 124681 | 132477 | N2O | Horses | High-Productivity | Tropical | Dry | Burned For Fuel | value | 0 | 0 | 0 | [5 empty] | DB empty, CSV 0 with no width
422 | 19434 | 124695 | 132491 | N2O | Horses | Low-Productivity | Cool Temperate | Moist | Burned For Fuel | value | 0 | 0 | 0 | [5 empty] | DB empty, CSV 0 with no width
423 | 19435 | 124709 | 132505 | N2O | Horses | Low-Productivity | Cool Temperate | Dry | Burned For Fuel | value | 0 | 0 | 0 | [5 empty] | DB empty, CSV 0 with no width
424 | 19436 | 124723 | 132519 | N2O | Horses | Low-Productivity | Boreal | Moist | Burned For Fuel | value | 0 | 0 | 0 | [5 empty] | DB empty, CSV 0 with no width
425 | 19437 | 124737 | 132533 | N2O | Horses | Low-Productivity | Boreal | Dry | Burned For Fuel | value | 0 | 0 | 0 | [5 empty] | DB empty, CSV 0 with no width
426 | 19438 | 124751 | 132547 | N2O | Horses | Low-Productivity | Warm Temperate | Moist | Burned For Fuel | value | 0 | 0 | 0 | [5 empty] | DB empty, CSV 0 with no width
427 | 19439 | 124765 | 132561 | N2O | Horses | Low-Productivity | Warm Temperate | Dry | Burned For Fuel | value | 0 | 0 | 0 | [5 empty] | DB empty, CSV 0 with no width
428 | 19440 | 124779 | 132575 | N2O | Horses | Low-Productivity | Tropical Montane | Dry | Burned For Fuel | value | 0 | 0 | 0 | [5 empty] | DB empty, CSV 0 with no width
429 | 19441 | 124793 | 132589 | N2O | Horses | Low-Productivity | Tropical | Wet | Burned For Fuel | value | 0 | 0 | 0 | [5 empty] | DB empty, CSV 0 with no width
430 | 19442 | 124807 | 132603 | N2O | Horses | Low-Productivity | Tropical | Moist | Burned For Fuel | value | 0 | 0 | 0 | [5 empty] | DB empty, CSV 0 with no width
431 | 19443 | 124821 | 132617 | N2O | Horses | Low-Productivity | Tropical | Dry | Burned For Fuel | value | 0 | 0 | 0 | [5 empty] | DB empty, CSV 0 with no width
432 | 19444 | 124835 | 132631 | N2O | Mules And Asses | High-Productivity | Cool Temperate | Moist | Burned For Fuel | value | 0 | 0 | 0 | [5 empty] | DB empty, CSV 0 with no width
433 | 19445 | 124849 | 132645 | N2O | Mules And Asses | High-Productivity | Cool Temperate | Dry | Burned For Fuel | value | 0 | 0 | 0 | [5 empty] | DB empty, CSV 0 with no width
434 | 19446 | 124863 | 132659 | N2O | Mules And Asses | High-Productivity | Boreal | Moist | Burned For Fuel | value | 0 | 0 | 0 | [5 empty] | DB empty, CSV 0 with no width
435 | 19447 | 124877 | 132673 | N2O | Mules And Asses | High-Productivity | Boreal | Dry | Burned For Fuel | value | 0 | 0 | 0 | [5 empty] | DB empty, CSV 0 with no width
436 | 19448 | 124891 | 132687 | N2O | Mules And Asses | High-Productivity | Warm Temperate | Moist | Burned For Fuel | value | 0 | 0 | 0 | [5 empty] | DB empty, CSV 0 with no width
437 | 19449 | 124905 | 132701 | N2O | Mules And Asses | High-Productivity | Warm Temperate | Dry | Burned For Fuel | value | 0 | 0 | 0 | [5 empty] | DB empty, CSV 0 with no width
438 | 19450 | 124919 | 132715 | N2O | Mules And Asses | High-Productivity | Tropical Montane | Dry | Burned For Fuel | value | 0 | 0 | 0 | [5 empty] | DB empty, CSV 0 with no width
439 | 19451 | 124933 | 132729 | N2O | Mules And Asses | High-Productivity | Tropical | Wet | Burned For Fuel | value | 0 | 0 | 0 | [5 empty] | DB empty, CSV 0 with no width
440 | 19452 | 124947 | 132743 | N2O | Mules And Asses | High-Productivity | Tropical | Moist | Burned For Fuel | value | 0 | 0 | 0 | [5 empty] | DB empty, CSV 0 with no width
441 | 19453 | 124961 | 132757 | N2O | Mules And Asses | High-Productivity | Tropical | Dry | Burned For Fuel | value | 0 | 0 | 0 | [5 empty] | DB empty, CSV 0 with no width
442 | 19454 | 124975 | 132771 | N2O | Mules And Asses | Low-Productivity | Cool Temperate | Moist | Burned For Fuel | value | 0 | 0 | 0 | [5 empty] | DB empty, CSV 0 with no width
443 | 19455 | 124989 | 132785 | N2O | Mules And Asses | Low-Productivity | Cool Temperate | Dry | Burned For Fuel | value | 0 | 0 | 0 | [5 empty] | DB empty, CSV 0 with no width
444 | 19456 | 125003 | 132799 | N2O | Mules And Asses | Low-Productivity | Boreal | Moist | Burned For Fuel | value | 0 | 0 | 0 | [5 empty] | DB empty, CSV 0 with no width
445 | 19457 | 125017 | 132813 | N2O | Mules And Asses | Low-Productivity | Boreal | Dry | Burned For Fuel | value | 0 | 0 | 0 | [5 empty] | DB empty, CSV 0 with no width
446 | 19458 | 125031 | 132827 | N2O | Mules And Asses | Low-Productivity | Warm Temperate | Moist | Burned For Fuel | value | 0 | 0 | 0 | [5 empty] | DB empty, CSV 0 with no width
447 | 19459 | 125045 | 132841 | N2O | Mules And Asses | Low-Productivity | Warm Temperate | Dry | Burned For Fuel | value | 0 | 0 | 0 | [5 empty] | DB empty, CSV 0 with no width
448 | 19460 | 125059 | 132855 | N2O | Mules And Asses | Low-Productivity | Tropical Montane | Dry | Burned For Fuel | value | 0 | 0 | 0 | [5 empty] | DB empty, CSV 0 with no width
449 | 19461 | 125073 | 132869 | N2O | Mules And Asses | Low-Productivity | Tropical | Wet | Burned For Fuel | value | 0 | 0 | 0 | [5 empty] | DB empty, CSV 0 with no width
450 | 19462 | 125087 | 132883 | N2O | Mules And Asses | Low-Productivity | Tropical | Moist | Burned For Fuel | value | 0 | 0 | 0 | [5 empty] | DB empty, CSV 0 with no width
451 | 19463 | 125101 | 132897 | N2O | Mules And Asses | Low-Productivity | Tropical | Dry | Burned For Fuel | value | 0 | 0 | 0 | [5 empty] | DB empty, CSV 0 with no width
452 | 19464 | 125115 | 132911 | N2O | Deer | High-Productivity | Cool Temperate | Moist | Burned For Fuel | value | 0 | 0 | 0 | [5 empty] | DB empty, CSV 0 with no width
453 | 19465 | 125129 | 132925 | N2O | Deer | High-Productivity | Cool Temperate | Dry | Burned For Fuel | value | 0 | 0 | 0 | [5 empty] | DB empty, CSV 0 with no width
454 | 19466 | 125143 | 132939 | N2O | Deer | High-Productivity | Boreal | Moist | Burned For Fuel | value | 0 | 0 | 0 | [5 empty] | DB empty, CSV 0 with no width
455 | 19467 | 125157 | 132953 | N2O | Deer | High-Productivity | Boreal | Dry | Burned For Fuel | value | 0 | 0 | 0 | [5 empty] | DB empty, CSV 0 with no width
456 | 19468 | 125171 | 132967 | N2O | Deer | High-Productivity | Warm Temperate | Moist | Burned For Fuel | value | 0 | 0 | 0 | [5 empty] | DB empty, CSV 0 with no width
457 | 19469 | 125185 | 132981 | N2O | Deer | High-Productivity | Warm Temperate | Dry | Burned For Fuel | value | 0 | 0 | 0 | [5 empty] | DB empty, CSV 0 with no width
458 | 19470 | 125199 | 132995 | N2O | Deer | High-Productivity | Tropical Montane | Dry | Burned For Fuel | value | 0 | 0 | 0 | [5 empty] | DB empty, CSV 0 with no width
459 | 19471 | 125213 | 133009 | N2O | Deer | High-Productivity | Tropical | Wet | Burned For Fuel | value | 0 | 0 | 0 | [5 empty] | DB empty, CSV 0 with no width
460 | 19472 | 125227 | 133023 | N2O | Deer | High-Productivity | Tropical | Moist | Burned For Fuel | value | 0 | 0 | 0 | [5 empty] | DB empty, CSV 0 with no width
461 | 19473 | 125241 | 133037 | N2O | Deer | High-Productivity | Tropical | Dry | Burned For Fuel | value | 0 | 0 | 0 | [5 empty] | DB empty, CSV 0 with no width
462 | 19474 | 125255 | 133051 | N2O | Deer | Low-Productivity | Cool Temperate | Moist | Burned For Fuel | value | 0 | 0 | 0 | [5 empty] | DB empty, CSV 0 with no width
463 | 19475 | 125269 | 133065 | N2O | Deer | Low-Productivity | Cool Temperate | Dry | Burned For Fuel | value | 0 | 0 | 0 | [5 empty] | DB empty, CSV 0 with no width
464 | 19476 | 125283 | 133079 | N2O | Deer | Low-Productivity | Boreal | Moist | Burned For Fuel | value | 0 | 0 | 0 | [5 empty] | DB empty, CSV 0 with no width
465 | 19477 | 125297 | 133093 | N2O | Deer | Low-Productivity | Boreal | Dry | Burned For Fuel | value | 0 | 0 | 0 | [5 empty] | DB empty, CSV 0 with no width
466 | 19478 | 125311 | 133107 | N2O | Deer | Low-Productivity | Warm Temperate | Moist | Burned For Fuel | value | 0 | 0 | 0 | [5 empty] | DB empty, CSV 0 with no width
467 | 19479 | 125325 | 133121 | N2O | Deer | Low-Productivity | Warm Temperate | Dry | Burned For Fuel | value | 0 | 0 | 0 | [5 empty] | DB empty, CSV 0 with no width
468 | 19480 | 125339 | 133135 | N2O | Deer | Low-Productivity | Tropical Montane | Dry | Burned For Fuel | value | 0 | 0 | 0 | [5 empty] | DB empty, CSV 0 with no width
469 | 19481 | 125353 | 133149 | N2O | Deer | Low-Productivity | Tropical | Wet | Burned For Fuel | value | 0 | 0 | 0 | [5 empty] | DB empty, CSV 0 with no width
470 | 19482 | 125367 | 133163 | N2O | Deer | Low-Productivity | Tropical | Moist | Burned For Fuel | value | 0 | 0 | 0 | [5 empty] | DB empty, CSV 0 with no width
471 | 19483 | 125381 | 133177 | N2O | Deer | Low-Productivity | Tropical | Dry | Burned For Fuel | value | 0 | 0 | 0 | [5 empty] | DB empty, CSV 0 with no width
472 | 19484 | 125395 | 133191 | N2O | Ostrich | High-Productivity | Cool Temperate | Moist | Burned For Fuel | value | 0 | 0 | 0 | [5 empty] | DB empty, CSV 0 with no width
473 | 19485 | 125409 | 133205 | N2O | Ostrich | High-Productivity | Cool Temperate | Dry | Burned For Fuel | value | 0 | 0 | 0 | [5 empty] | DB empty, CSV 0 with no width
474 | 19486 | 125423 | 133219 | N2O | Ostrich | High-Productivity | Boreal | Moist | Burned For Fuel | value | 0 | 0 | 0 | [5 empty] | DB empty, CSV 0 with no width
475 | 19487 | 125437 | 133233 | N2O | Ostrich | High-Productivity | Boreal | Dry | Burned For Fuel | value | 0 | 0 | 0 | [5 empty] | DB empty, CSV 0 with no width
476 | 19488 | 125451 | 133247 | N2O | Ostrich | High-Productivity | Warm Temperate | Moist | Burned For Fuel | value | 0 | 0 | 0 | [5 empty] | DB empty, CSV 0 with no width
477 | 19489 | 125465 | 133261 | N2O | Ostrich | High-Productivity | Warm Temperate | Dry | Burned For Fuel | value | 0 | 0 | 0 | [5 empty] | DB empty, CSV 0 with no width
478 | 19490 | 125479 | 133275 | N2O | Ostrich | High-Productivity | Tropical Montane | Dry | Burned For Fuel | value | 0 | 0 | 0 | [5 empty] | DB empty, CSV 0 with no width
479 | 19491 | 125493 | 133289 | N2O | Ostrich | High-Productivity | Tropical | Wet | Burned For Fuel | value | 0 | 0 | 0 | [5 empty] | DB empty, CSV 0 with no width
480 | 19492 | 125507 | 133303 | N2O | Ostrich | High-Productivity | Tropical | Moist | Burned For Fuel | value | 0 | 0 | 0 | [5 empty] | DB empty, CSV 0 with no width
481 | 19493 | 125521 | 133317 | N2O | Ostrich | High-Productivity | Tropical | Dry | Burned For Fuel | value | 0 | 0 | 0 | [5 empty] | DB empty, CSV 0 with no width
482 | 19494 | 125535 | 133331 | N2O | Ostrich | Low-Productivity | Cool Temperate | Moist | Burned For Fuel | value | 0 | 0 | 0 | [5 empty] | DB empty, CSV 0 with no width
483 | 19495 | 125549 | 133345 | N2O | Ostrich | Low-Productivity | Cool Temperate | Dry | Burned For Fuel | value | 0 | 0 | 0 | [5 empty] | DB empty, CSV 0 with no width
484 | 19496 | 125563 | 133359 | N2O | Ostrich | Low-Productivity | Boreal | Moist | Burned For Fuel | value | 0 | 0 | 0 | [5 empty] | DB empty, CSV 0 with no width
485 | 19497 | 125577 | 133373 | N2O | Ostrich | Low-Productivity | Boreal | Dry | Burned For Fuel | value | 0 | 0 | 0 | [5 empty] | DB empty, CSV 0 with no width
486 | 19498 | 125591 | 133387 | N2O | Ostrich | Low-Productivity | Warm Temperate | Moist | Burned For Fuel | value | 0 | 0 | 0 | [5 empty] | DB empty, CSV 0 with no width
487 | 19499 | 125605 | 133401 | N2O | Ostrich | Low-Productivity | Warm Temperate | Dry | Burned For Fuel | value | 0 | 0 | 0 | [5 empty] | DB empty, CSV 0 with no width
488 | 19500 | 125619 | 133415 | N2O | Ostrich | Low-Productivity | Tropical Montane | Dry | Burned For Fuel | value | 0 | 0 | 0 | [5 empty] | DB empty, CSV 0 with no width
489 | 19501 | 125633 | 133429 | N2O | Ostrich | Low-Productivity | Tropical | Wet | Burned For Fuel | value | 0 | 0 | 0 | [5 empty] | DB empty, CSV 0 with no width
490 | 19502 | 125647 | 133443 | N2O | Ostrich | Low-Productivity | Tropical | Moist | Burned For Fuel | value | 0 | 0 | 0 | [5 empty] | DB empty, CSV 0 with no width
491 | 19503 | 125661 | 133457 | N2O | Ostrich | Low-Productivity | Tropical | Dry | Burned For Fuel | value | 0 | 0 | 0 | [5 empty] | DB empty, CSV 0 with no width
492 | 19504 | 125675 | 133471 | N2O | Llamas And Alpacas | High-Productivity | Cool Temperate | Moist | Burned For Fuel | value | 0 | 0 | 0 | [5 empty] | DB empty, CSV 0 with no width
493 | 19505 | 125689 | 133485 | N2O | Llamas And Alpacas | High-Productivity | Cool Temperate | Dry | Burned For Fuel | value | 0 | 0 | 0 | [5 empty] | DB empty, CSV 0 with no width
494 | 19506 | 125703 | 133499 | N2O | Llamas And Alpacas | High-Productivity | Boreal | Moist | Burned For Fuel | value | 0 | 0 | 0 | [5 empty] | DB empty, CSV 0 with no width
495 | 19507 | 125717 | 133513 | N2O | Llamas And Alpacas | High-Productivity | Boreal | Dry | Burned For Fuel | value | 0 | 0 | 0 | [5 empty] | DB empty, CSV 0 with no width
496 | 19508 | 125731 | 133527 | N2O | Llamas And Alpacas | High-Productivity | Warm Temperate | Moist | Burned For Fuel | value | 0 | 0 | 0 | [5 empty] | DB empty, CSV 0 with no width
497 | 19509 | 125745 | 133541 | N2O | Llamas And Alpacas | High-Productivity | Warm Temperate | Dry | Burned For Fuel | value | 0 | 0 | 0 | [5 empty] | DB empty, CSV 0 with no width
498 | 19510 | 125759 | 133555 | N2O | Llamas And Alpacas | High-Productivity | Tropical Montane | Dry | Burned For Fuel | value | 0 | 0 | 0 | [5 empty] | DB empty, CSV 0 with no width
499 | 19511 | 125773 | 133569 | N2O | Llamas And Alpacas | High-Productivity | Tropical | Wet | Burned For Fuel | value | 0 | 0 | 0 | [5 empty] | DB empty, CSV 0 with no width
500 | 19512 | 125787 | 133583 | N2O | Llamas And Alpacas | High-Productivity | Tropical | Moist | Burned For Fuel | value | 0 | 0 | 0 | [5 empty] | DB empty, CSV 0 with no width
501 | 19513 | 125801 | 133597 | N2O | Llamas And Alpacas | High-Productivity | Tropical | Dry | Burned For Fuel | value | 0 | 0 | 0 | [5 empty] | DB empty, CSV 0 with no width
502 | 19514 | 125815 | 133611 | N2O | Llamas And Alpacas | Low-Productivity | Cool Temperate | Moist | Burned For Fuel | value | 0 | 0 | 0 | [5 empty] | DB empty, CSV 0 with no width
503 | 19515 | 125829 | 133625 | N2O | Llamas And Alpacas | Low-Productivity | Cool Temperate | Dry | Burned For Fuel | value | 0 | 0 | 0 | [5 empty] | DB empty, CSV 0 with no width
504 | 19516 | 125843 | 133639 | N2O | Llamas And Alpacas | Low-Productivity | Boreal | Moist | Burned For Fuel | value | 0 | 0 | 0 | [5 empty] | DB empty, CSV 0 with no width
505 | 19517 | 125857 | 133653 | N2O | Llamas And Alpacas | Low-Productivity | Boreal | Dry | Burned For Fuel | value | 0 | 0 | 0 | [5 empty] | DB empty, CSV 0 with no width
506 | 19518 | 125871 | 133667 | N2O | Llamas And Alpacas | Low-Productivity | Warm Temperate | Moist | Burned For Fuel | value | 0 | 0 | 0 | [5 empty] | DB empty, CSV 0 with no width
507 | 19519 | 125885 | 133681 | N2O | Llamas And Alpacas | Low-Productivity | Warm Temperate | Dry | Burned For Fuel | value | 0 | 0 | 0 | [5 empty] | DB empty, CSV 0 with no width
508 | 19520 | 125899 | 133695 | N2O | Llamas And Alpacas | Low-Productivity | Tropical Montane | Dry | Burned For Fuel | value | 0 | 0 | 0 | [5 empty] | DB empty, CSV 0 with no width
509 | 19521 | 125913 | 133709 | N2O | Llamas And Alpacas | Low-Productivity | Tropical | Wet | Burned For Fuel | value | 0 | 0 | 0 | [5 empty] | DB empty, CSV 0 with no width
510 | 19522 | 125927 | 133723 | N2O | Llamas And Alpacas | Low-Productivity | Tropical | Moist | Burned For Fuel | value | 0 | 0 | 0 | [5 empty] | DB empty, CSV 0 with no width
511 | 19523 | 125941 | 133737 | N2O | Llamas And Alpacas | Low-Productivity | Tropical | Dry | Burned For Fuel | value | 0 | 0 | 0 | [5 empty] | DB empty, CSV 0 with no width
512 | 19524 | 125955 | 133751 | N2O | Dairy Cattle | Default | Cool Temperate | Moist | Burned For Fuel | value | 0 | 0 | 0 | [5 empty] | DB empty, CSV 0 with no width
513 | 19525 | 125969 | 133765 | N2O | Dairy Cattle | Default | Cool Temperate | Dry | Burned For Fuel | value | 0 | 0 | 0 | [5 empty] | DB empty, CSV 0 with no width
514 | 19526 | 125983 | 133779 | N2O | Dairy Cattle | Default | Boreal | Moist | Burned For Fuel | value | 0 | 0 | 0 | [5 empty] | DB empty, CSV 0 with no width
515 | 19527 | 125997 | 133793 | N2O | Dairy Cattle | Default | Boreal | Dry | Burned For Fuel | value | 0 | 0 | 0 | [5 empty] | DB empty, CSV 0 with no width
516 | 19528 | 126011 | 133807 | N2O | Dairy Cattle | Default | Warm Temperate | Moist | Burned For Fuel | value | 0 | 0 | 0 | [5 empty] | DB empty, CSV 0 with no width
517 | 19529 | 126025 | 133821 | N2O | Dairy Cattle | Default | Warm Temperate | Dry | Burned For Fuel | value | 0 | 0 | 0 | [5 empty] | DB empty, CSV 0 with no width
518 | 19530 | 126039 | 133835 | N2O | Dairy Cattle | Default | Tropical Montane | Dry | Burned For Fuel | value | 0 | 0 | 0 | [5 empty] | DB empty, CSV 0 with no width
519 | 19531 | 126053 | 133849 | N2O | Dairy Cattle | Default | Tropical | Wet | Burned For Fuel | value | 0 | 0 | 0 | [5 empty] | DB empty, CSV 0 with no width
520 | 19532 | 126067 | 133863 | N2O | Dairy Cattle | Default | Tropical | Moist | Burned For Fuel | value | 0 | 0 | 0 | [5 empty] | DB empty, CSV 0 with no width
521 | 19533 | 126081 | 133877 | N2O | Dairy Cattle | Default | Tropical | Dry | Burned For Fuel | value | 0 | 0 | 0 | [5 empty] | DB empty, CSV 0 with no width
522 | 19534 | 126095 | 133891 | N2O | Other Cattle | Default | Cool Temperate | Moist | Burned For Fuel | value | 0 | 0 | 0 | [5 empty] | DB empty, CSV 0 with no width
523 | 19535 | 126109 | 133905 | N2O | Other Cattle | Default | Cool Temperate | Dry | Burned For Fuel | value | 0 | 0 | 0 | [5 empty] | DB empty, CSV 0 with no width
524 | 19536 | 126123 | 133919 | N2O | Other Cattle | Default | Boreal | Moist | Burned For Fuel | value | 0 | 0 | 0 | [5 empty] | DB empty, CSV 0 with no width
525 | 19537 | 126137 | 133933 | N2O | Other Cattle | Default | Boreal | Dry | Burned For Fuel | value | 0 | 0 | 0 | [5 empty] | DB empty, CSV 0 with no width
526 | 19538 | 126151 | 133947 | N2O | Other Cattle | Default | Warm Temperate | Moist | Burned For Fuel | value | 0 | 0 | 0 | [5 empty] | DB empty, CSV 0 with no width
527 | 19539 | 126165 | 133961 | N2O | Other Cattle | Default | Warm Temperate | Dry | Burned For Fuel | value | 0 | 0 | 0 | [5 empty] | DB empty, CSV 0 with no width
528 | 19540 | 126179 | 133975 | N2O | Other Cattle | Default | Tropical Montane | Dry | Burned For Fuel | value | 0 | 0 | 0 | [5 empty] | DB empty, CSV 0 with no width
529 | 19541 | 126193 | 133989 | N2O | Other Cattle | Default | Tropical | Wet | Burned For Fuel | value | 0 | 0 | 0 | [5 empty] | DB empty, CSV 0 with no width
530 | 19542 | 126207 | 134003 | N2O | Other Cattle | Default | Tropical | Moist | Burned For Fuel | value | 0 | 0 | 0 | [5 empty] | DB empty, CSV 0 with no width
531 | 19543 | 126221 | 134017 | N2O | Other Cattle | Default | Tropical | Dry | Burned For Fuel | value | 0 | 0 | 0 | [5 empty] | DB empty, CSV 0 with no width
532 | 19544 | 126235 | 134031 | N2O | Dairy Buffalo | Default | Cool Temperate | Moist | Burned For Fuel | value | 0 | 0 | 0 | [5 empty] | DB empty, CSV 0 with no width
533 | 19545 | 126249 | 134045 | N2O | Dairy Buffalo | Default | Cool Temperate | Dry | Burned For Fuel | value | 0 | 0 | 0 | [5 empty] | DB empty, CSV 0 with no width
534 | 19546 | 126263 | 134059 | N2O | Dairy Buffalo | Default | Boreal | Moist | Burned For Fuel | value | 0 | 0 | 0 | [5 empty] | DB empty, CSV 0 with no width
535 | 19547 | 126277 | 134073 | N2O | Dairy Buffalo | Default | Boreal | Dry | Burned For Fuel | value | 0 | 0 | 0 | [5 empty] | DB empty, CSV 0 with no width
536 | 19548 | 126291 | 134087 | N2O | Dairy Buffalo | Default | Warm Temperate | Moist | Burned For Fuel | value | 0 | 0 | 0 | [5 empty] | DB empty, CSV 0 with no width
537 | 19549 | 126305 | 134101 | N2O | Dairy Buffalo | Default | Warm Temperate | Dry | Burned For Fuel | value | 0 | 0 | 0 | [5 empty] | DB empty, CSV 0 with no width
538 | 19550 | 126319 | 134115 | N2O | Dairy Buffalo | Default | Tropical Montane | Dry | Burned For Fuel | value | 0 | 0 | 0 | [5 empty] | DB empty, CSV 0 with no width
539 | 19551 | 126333 | 134129 | N2O | Dairy Buffalo | Default | Tropical | Wet | Burned For Fuel | value | 0 | 0 | 0 | [5 empty] | DB empty, CSV 0 with no width
540 | 19552 | 126347 | 134143 | N2O | Dairy Buffalo | Default | Tropical | Moist | Burned For Fuel | value | 0 | 0 | 0 | [5 empty] | DB empty, CSV 0 with no width
541 | 19553 | 126361 | 134157 | N2O | Dairy Buffalo | Default | Tropical | Dry | Burned For Fuel | value | 0 | 0 | 0 | [5 empty] | DB empty, CSV 0 with no width
542 | 19554 | 126375 | 134171 | N2O | Other Buffalo | Default | Cool Temperate | Moist | Burned For Fuel | value | 0 | 0 | 0 | [5 empty] | DB empty, CSV 0 with no width
543 | 19555 | 126389 | 134185 | N2O | Other Buffalo | Default | Cool Temperate | Dry | Burned For Fuel | value | 0 | 0 | 0 | [5 empty] | DB empty, CSV 0 with no width
544 | 19556 | 126403 | 134199 | N2O | Other Buffalo | Default | Boreal | Moist | Burned For Fuel | value | 0 | 0 | 0 | [5 empty] | DB empty, CSV 0 with no width
545 | 19557 | 126417 | 134213 | N2O | Other Buffalo | Default | Boreal | Dry | Burned For Fuel | value | 0 | 0 | 0 | [5 empty] | DB empty, CSV 0 with no width
546 | 19558 | 126431 | 134227 | N2O | Other Buffalo | Default | Warm Temperate | Moist | Burned For Fuel | value | 0 | 0 | 0 | [5 empty] | DB empty, CSV 0 with no width
547 | 19559 | 126445 | 134241 | N2O | Other Buffalo | Default | Warm Temperate | Dry | Burned For Fuel | value | 0 | 0 | 0 | [5 empty] | DB empty, CSV 0 with no width
548 | 19560 | 126459 | 134255 | N2O | Other Buffalo | Default | Tropical Montane | Dry | Burned For Fuel | value | 0 | 0 | 0 | [5 empty] | DB empty, CSV 0 with no width
549 | 19561 | 126473 | 134269 | N2O | Other Buffalo | Default | Tropical | Wet | Burned For Fuel | value | 0 | 0 | 0 | [5 empty] | DB empty, CSV 0 with no width
550 | 19562 | 126487 | 134283 | N2O | Other Buffalo | Default | Tropical | Moist | Burned For Fuel | value | 0 | 0 | 0 | [5 empty] | DB empty, CSV 0 with no width
551 | 19563 | 126501 | 134297 | N2O | Other Buffalo | Default | Tropical | Dry | Burned For Fuel | value | 0 | 0 | 0 | [5 empty] | DB empty, CSV 0 with no width
552 | 19564 | 126515 | 134311 | N2O | Growing Swine | Default | Cool Temperate | Moist | Burned For Fuel | value | 0 | 0 | 0 | [5 empty] | DB empty, CSV 0 with no width
553 | 19565 | 126529 | 134325 | N2O | Growing Swine | Default | Cool Temperate | Dry | Burned For Fuel | value | 0 | 0 | 0 | [5 empty] | DB empty, CSV 0 with no width
554 | 19566 | 126543 | 134339 | N2O | Growing Swine | Default | Boreal | Moist | Burned For Fuel | value | 0 | 0 | 0 | [5 empty] | DB empty, CSV 0 with no width
555 | 19567 | 126557 | 134353 | N2O | Growing Swine | Default | Boreal | Dry | Burned For Fuel | value | 0 | 0 | 0 | [5 empty] | DB empty, CSV 0 with no width
556 | 19568 | 126571 | 134367 | N2O | Growing Swine | Default | Warm Temperate | Moist | Burned For Fuel | value | 0 | 0 | 0 | [5 empty] | DB empty, CSV 0 with no width
557 | 19569 | 126585 | 134381 | N2O | Growing Swine | Default | Warm Temperate | Dry | Burned For Fuel | value | 0 | 0 | 0 | [5 empty] | DB empty, CSV 0 with no width
558 | 19570 | 126599 | 134395 | N2O | Growing Swine | Default | Tropical Montane | Dry | Burned For Fuel | value | 0 | 0 | 0 | [5 empty] | DB empty, CSV 0 with no width
559 | 19571 | 126613 | 134409 | N2O | Growing Swine | Default | Tropical | Wet | Burned For Fuel | value | 0 | 0 | 0 | [5 empty] | DB empty, CSV 0 with no width
560 | 19572 | 126627 | 134423 | N2O | Growing Swine | Default | Tropical | Moist | Burned For Fuel | value | 0 | 0 | 0 | [5 empty] | DB empty, CSV 0 with no width
561 | 19573 | 126641 | 134437 | N2O | Growing Swine | Default | Tropical | Dry | Burned For Fuel | value | 0 | 0 | 0 | [5 empty] | DB empty, CSV 0 with no width
562 | 19574 | 126655 | 134451 | N2O | Breeding Swine | Default | Cool Temperate | Moist | Burned For Fuel | value | 0 | 0 | 0 | [5 empty] | DB empty, CSV 0 with no width
563 | 19575 | 126669 | 134465 | N2O | Breeding Swine | Default | Cool Temperate | Dry | Burned For Fuel | value | 0 | 0 | 0 | [5 empty] | DB empty, CSV 0 with no width
564 | 19576 | 126683 | 134479 | N2O | Breeding Swine | Default | Boreal | Moist | Burned For Fuel | value | 0 | 0 | 0 | [5 empty] | DB empty, CSV 0 with no width
565 | 19577 | 126697 | 134493 | N2O | Breeding Swine | Default | Boreal | Dry | Burned For Fuel | value | 0 | 0 | 0 | [5 empty] | DB empty, CSV 0 with no width
566 | 19578 | 126711 | 134507 | N2O | Breeding Swine | Default | Warm Temperate | Moist | Burned For Fuel | value | 0 | 0 | 0 | [5 empty] | DB empty, CSV 0 with no width
567 | 19579 | 126725 | 134521 | N2O | Breeding Swine | Default | Warm Temperate | Dry | Burned For Fuel | value | 0 | 0 | 0 | [5 empty] | DB empty, CSV 0 with no width
568 | 19580 | 126739 | 134535 | N2O | Breeding Swine | Default | Tropical Montane | Dry | Burned For Fuel | value | 0 | 0 | 0 | [5 empty] | DB empty, CSV 0 with no width
569 | 19581 | 126753 | 134549 | N2O | Breeding Swine | Default | Tropical | Wet | Burned For Fuel | value | 0 | 0 | 0 | [5 empty] | DB empty, CSV 0 with no width
570 | 19582 | 126767 | 134563 | N2O | Breeding Swine | Default | Tropical | Moist | Burned For Fuel | value | 0 | 0 | 0 | [5 empty] | DB empty, CSV 0 with no width
571 | 19583 | 126781 | 134577 | N2O | Breeding Swine | Default | Tropical | Dry | Burned For Fuel | value | 0 | 0 | 0 | [5 empty] | DB empty, CSV 0 with no width
572 | 19584 | 126795 | 134591 | N2O | Chicken Layer | Default | Cool Temperate | Moist | Burned For Fuel | value | 0 | 0 | 0 | [5 empty] | DB empty, CSV 0 with no width
573 | 19585 | 126809 | 134605 | N2O | Chicken Layer | Default | Cool Temperate | Dry | Burned For Fuel | value | 0 | 0 | 0 | [5 empty] | DB empty, CSV 0 with no width
574 | 19586 | 126823 | 134619 | N2O | Chicken Layer | Default | Boreal | Moist | Burned For Fuel | value | 0 | 0 | 0 | [5 empty] | DB empty, CSV 0 with no width
575 | 19587 | 126837 | 134633 | N2O | Chicken Layer | Default | Boreal | Dry | Burned For Fuel | value | 0 | 0 | 0 | [5 empty] | DB empty, CSV 0 with no width
576 | 19588 | 126851 | 134647 | N2O | Chicken Layer | Default | Warm Temperate | Moist | Burned For Fuel | value | 0 | 0 | 0 | [5 empty] | DB empty, CSV 0 with no width
577 | 19589 | 126865 | 134661 | N2O | Chicken Layer | Default | Warm Temperate | Dry | Burned For Fuel | value | 0 | 0 | 0 | [5 empty] | DB empty, CSV 0 with no width
578 | 19590 | 126879 | 134675 | N2O | Chicken Layer | Default | Tropical Montane | Dry | Burned For Fuel | value | 0 | 0 | 0 | [5 empty] | DB empty, CSV 0 with no width
579 | 19591 | 126893 | 134689 | N2O | Chicken Layer | Default | Tropical | Wet | Burned For Fuel | value | 0 | 0 | 0 | [5 empty] | DB empty, CSV 0 with no width
580 | 19592 | 126907 | 134703 | N2O | Chicken Layer | Default | Tropical | Moist | Burned For Fuel | value | 0 | 0 | 0 | [5 empty] | DB empty, CSV 0 with no width
581 | 19593 | 126921 | 134717 | N2O | Chicken Layer | Default | Tropical | Dry | Burned For Fuel | value | 0 | 0 | 0 | [5 empty] | DB empty, CSV 0 with no width
582 | 19594 | 126935 | 134731 | N2O | Chicken Broiler | Default | Cool Temperate | Moist | Burned For Fuel | value | 0 | 0 | 0 | [5 empty] | DB empty, CSV 0 with no width
583 | 19595 | 126949 | 134745 | N2O | Chicken Broiler | Default | Cool Temperate | Dry | Burned For Fuel | value | 0 | 0 | 0 | [5 empty] | DB empty, CSV 0 with no width
584 | 19596 | 126963 | 134759 | N2O | Chicken Broiler | Default | Boreal | Moist | Burned For Fuel | value | 0 | 0 | 0 | [5 empty] | DB empty, CSV 0 with no width
585 | 19597 | 126977 | 134773 | N2O | Chicken Broiler | Default | Boreal | Dry | Burned For Fuel | value | 0 | 0 | 0 | [5 empty] | DB empty, CSV 0 with no width
586 | 19598 | 126991 | 134787 | N2O | Chicken Broiler | Default | Warm Temperate | Moist | Burned For Fuel | value | 0 | 0 | 0 | [5 empty] | DB empty, CSV 0 with no width
587 | 19599 | 127005 | 134801 | N2O | Chicken Broiler | Default | Warm Temperate | Dry | Burned For Fuel | value | 0 | 0 | 0 | [5 empty] | DB empty, CSV 0 with no width
588 | 19600 | 127019 | 134815 | N2O | Chicken Broiler | Default | Tropical Montane | Dry | Burned For Fuel | value | 0 | 0 | 0 | [5 empty] | DB empty, CSV 0 with no width
589 | 19601 | 127033 | 134829 | N2O | Chicken Broiler | Default | Tropical | Wet | Burned For Fuel | value | 0 | 0 | 0 | [5 empty] | DB empty, CSV 0 with no width
590 | 19602 | 127047 | 134843 | N2O | Chicken Broiler | Default | Tropical | Moist | Burned For Fuel | value | 0 | 0 | 0 | [5 empty] | DB empty, CSV 0 with no width
591 | 19603 | 127061 | 134857 | N2O | Chicken Broiler | Default | Tropical | Dry | Burned For Fuel | value | 0 | 0 | 0 | [5 empty] | DB empty, CSV 0 with no width
592 | 19604 | 127075 | 134871 | N2O | Dairy Sheep | Default | Cool Temperate | Moist | Burned For Fuel | value | 0 | 0 | 0 | [5 empty] | DB empty, CSV 0 with no width
593 | 19605 | 127089 | 134885 | N2O | Dairy Sheep | Default | Cool Temperate | Dry | Burned For Fuel | value | 0 | 0 | 0 | [5 empty] | DB empty, CSV 0 with no width
594 | 19606 | 127103 | 134899 | N2O | Dairy Sheep | Default | Boreal | Moist | Burned For Fuel | value | 0 | 0 | 0 | [5 empty] | DB empty, CSV 0 with no width
595 | 19607 | 127117 | 134913 | N2O | Dairy Sheep | Default | Boreal | Dry | Burned For Fuel | value | 0 | 0 | 0 | [5 empty] | DB empty, CSV 0 with no width
596 | 19608 | 127131 | 134927 | N2O | Dairy Sheep | Default | Warm Temperate | Moist | Burned For Fuel | value | 0 | 0 | 0 | [5 empty] | DB empty, CSV 0 with no width
597 | 19609 | 127145 | 134941 | N2O | Dairy Sheep | Default | Warm Temperate | Dry | Burned For Fuel | value | 0 | 0 | 0 | [5 empty] | DB empty, CSV 0 with no width
598 | 19610 | 127159 | 134955 | N2O | Dairy Sheep | Default | Tropical Montane | Dry | Burned For Fuel | value | 0 | 0 | 0 | [5 empty] | DB empty, CSV 0 with no width
599 | 19611 | 127173 | 134969 | N2O | Dairy Sheep | Default | Tropical | Wet | Burned For Fuel | value | 0 | 0 | 0 | [5 empty] | DB empty, CSV 0 with no width
600 | 19612 | 127187 | 134983 | N2O | Dairy Sheep | Default | Tropical | Moist | Burned For Fuel | value | 0 | 0 | 0 | [5 empty] | DB empty, CSV 0 with no width
601 | 19613 | 127201 | 134997 | N2O | Dairy Sheep | Default | Tropical | Dry | Burned For Fuel | value | 0 | 0 | 0 | [5 empty] | DB empty, CSV 0 with no width
602 | 19614 | 127215 | 135011 | N2O | Other Sheep | Default | Cool Temperate | Moist | Burned For Fuel | value | 0 | 0 | 0 | [5 empty] | DB empty, CSV 0 with no width
603 | 19615 | 127229 | 135025 | N2O | Other Sheep | Default | Cool Temperate | Dry | Burned For Fuel | value | 0 | 0 | 0 | [5 empty] | DB empty, CSV 0 with no width
604 | 19616 | 127243 | 135039 | N2O | Other Sheep | Default | Boreal | Moist | Burned For Fuel | value | 0 | 0 | 0 | [5 empty] | DB empty, CSV 0 with no width
605 | 19617 | 127257 | 135053 | N2O | Other Sheep | Default | Boreal | Dry | Burned For Fuel | value | 0 | 0 | 0 | [5 empty] | DB empty, CSV 0 with no width
606 | 19618 | 127271 | 135067 | N2O | Other Sheep | Default | Warm Temperate | Moist | Burned For Fuel | value | 0 | 0 | 0 | [5 empty] | DB empty, CSV 0 with no width
607 | 19619 | 127285 | 135081 | N2O | Other Sheep | Default | Warm Temperate | Dry | Burned For Fuel | value | 0 | 0 | 0 | [5 empty] | DB empty, CSV 0 with no width
608 | 19620 | 127299 | 135095 | N2O | Other Sheep | Default | Tropical Montane | Dry | Burned For Fuel | value | 0 | 0 | 0 | [5 empty] | DB empty, CSV 0 with no width
609 | 19621 | 127313 | 135109 | N2O | Other Sheep | Default | Tropical | Wet | Burned For Fuel | value | 0 | 0 | 0 | [5 empty] | DB empty, CSV 0 with no width
610 | 19622 | 127327 | 135123 | N2O | Other Sheep | Default | Tropical | Moist | Burned For Fuel | value | 0 | 0 | 0 | [5 empty] | DB empty, CSV 0 with no width
611 | 19623 | 127341 | 135137 | N2O | Other Sheep | Default | Tropical | Dry | Burned For Fuel | value | 0 | 0 | 0 | [5 empty] | DB empty, CSV 0 with no width
612 | 19624 | 127355 | 135151 | N2O | Goats | Default | Cool Temperate | Moist | Burned For Fuel | value | 0 | 0 | 0 | [5 empty] | DB empty, CSV 0 with no width
613 | 19625 | 127369 | 135165 | N2O | Goats | Default | Cool Temperate | Dry | Burned For Fuel | value | 0 | 0 | 0 | [5 empty] | DB empty, CSV 0 with no width
614 | 19626 | 127383 | 135179 | N2O | Goats | Default | Boreal | Moist | Burned For Fuel | value | 0 | 0 | 0 | [5 empty] | DB empty, CSV 0 with no width
615 | 19627 | 127397 | 135193 | N2O | Goats | Default | Boreal | Dry | Burned For Fuel | value | 0 | 0 | 0 | [5 empty] | DB empty, CSV 0 with no width
616 | 19628 | 127411 | 135207 | N2O | Goats | Default | Warm Temperate | Moist | Burned For Fuel | value | 0 | 0 | 0 | [5 empty] | DB empty, CSV 0 with no width
617 | 19629 | 127425 | 135221 | N2O | Goats | Default | Warm Temperate | Dry | Burned For Fuel | value | 0 | 0 | 0 | [5 empty] | DB empty, CSV 0 with no width
618 | 19630 | 127439 | 135235 | N2O | Goats | Default | Tropical Montane | Dry | Burned For Fuel | value | 0 | 0 | 0 | [5 empty] | DB empty, CSV 0 with no width
619 | 19631 | 127453 | 135249 | N2O | Goats | Default | Tropical | Wet | Burned For Fuel | value | 0 | 0 | 0 | [5 empty] | DB empty, CSV 0 with no width
620 | 19632 | 127467 | 135263 | N2O | Goats | Default | Tropical | Moist | Burned For Fuel | value | 0 | 0 | 0 | [5 empty] | DB empty, CSV 0 with no width
621 | 19633 | 127481 | 135277 | N2O | Goats | Default | Tropical | Dry | Burned For Fuel | value | 0 | 0 | 0 | [5 empty] | DB empty, CSV 0 with no width
622 | 19634 | 127495 | 135291 | N2O | Camels | Default | Cool Temperate | Moist | Burned For Fuel | value | 0 | 0 | 0 | [5 empty] | DB empty, CSV 0 with no width
623 | 19635 | 127509 | 135305 | N2O | Camels | Default | Cool Temperate | Dry | Burned For Fuel | value | 0 | 0 | 0 | [5 empty] | DB empty, CSV 0 with no width
624 | 19636 | 127523 | 135319 | N2O | Camels | Default | Boreal | Moist | Burned For Fuel | value | 0 | 0 | 0 | [5 empty] | DB empty, CSV 0 with no width
625 | 19637 | 127537 | 135333 | N2O | Camels | Default | Boreal | Dry | Burned For Fuel | value | 0 | 0 | 0 | [5 empty] | DB empty, CSV 0 with no width
626 | 19638 | 127551 | 135347 | N2O | Camels | Default | Warm Temperate | Moist | Burned For Fuel | value | 0 | 0 | 0 | [5 empty] | DB empty, CSV 0 with no width
627 | 19639 | 127565 | 135361 | N2O | Camels | Default | Warm Temperate | Dry | Burned For Fuel | value | 0 | 0 | 0 | [5 empty] | DB empty, CSV 0 with no width
628 | 19640 | 127579 | 135375 | N2O | Camels | Default | Tropical Montane | Dry | Burned For Fuel | value | 0 | 0 | 0 | [5 empty] | DB empty, CSV 0 with no width
629 | 19641 | 127593 | 135389 | N2O | Camels | Default | Tropical | Wet | Burned For Fuel | value | 0 | 0 | 0 | [5 empty] | DB empty, CSV 0 with no width
630 | 19642 | 127607 | 135403 | N2O | Camels | Default | Tropical | Moist | Burned For Fuel | value | 0 | 0 | 0 | [5 empty] | DB empty, CSV 0 with no width
631 | 19643 | 127621 | 135417 | N2O | Camels | Default | Tropical | Dry | Burned For Fuel | value | 0 | 0 | 0 | [5 empty] | DB empty, CSV 0 with no width
632 | 19644 | 127635 | 135431 | N2O | Horses | Default | Cool Temperate | Moist | Burned For Fuel | value | 0 | 0 | 0 | [5 empty] | DB empty, CSV 0 with no width
633 | 19645 | 127649 | 135445 | N2O | Horses | Default | Cool Temperate | Dry | Burned For Fuel | value | 0 | 0 | 0 | [5 empty] | DB empty, CSV 0 with no width
634 | 19646 | 127663 | 135459 | N2O | Horses | Default | Boreal | Moist | Burned For Fuel | value | 0 | 0 | 0 | [5 empty] | DB empty, CSV 0 with no width
635 | 19647 | 127677 | 135473 | N2O | Horses | Default | Boreal | Dry | Burned For Fuel | value | 0 | 0 | 0 | [5 empty] | DB empty, CSV 0 with no width
636 | 19648 | 127691 | 135487 | N2O | Horses | Default | Warm Temperate | Moist | Burned For Fuel | value | 0 | 0 | 0 | [5 empty] | DB empty, CSV 0 with no width
637 | 19649 | 127705 | 135501 | N2O | Horses | Default | Warm Temperate | Dry | Burned For Fuel | value | 0 | 0 | 0 | [5 empty] | DB empty, CSV 0 with no width
638 | 19650 | 127719 | 135515 | N2O | Horses | Default | Tropical Montane | Dry | Burned For Fuel | value | 0 | 0 | 0 | [5 empty] | DB empty, CSV 0 with no width
639 | 19651 | 127733 | 135529 | N2O | Horses | Default | Tropical | Wet | Burned For Fuel | value | 0 | 0 | 0 | [5 empty] | DB empty, CSV 0 with no width
640 | 19652 | 127747 | 135543 | N2O | Horses | Default | Tropical | Moist | Burned For Fuel | value | 0 | 0 | 0 | [5 empty] | DB empty, CSV 0 with no width
641 | 19653 | 127761 | 135557 | N2O | Horses | Default | Tropical | Dry | Burned For Fuel | value | 0 | 0 | 0 | [5 empty] | DB empty, CSV 0 with no width
642 | 19654 | 127775 | 135571 | N2O | Mules And Asses | Default | Cool Temperate | Moist | Burned For Fuel | value | 0 | 0 | 0 | [5 empty] | DB empty, CSV 0 with no width
643 | 19655 | 127789 | 135585 | N2O | Mules And Asses | Default | Cool Temperate | Dry | Burned For Fuel | value | 0 | 0 | 0 | [5 empty] | DB empty, CSV 0 with no width
644 | 19656 | 127803 | 135599 | N2O | Mules And Asses | Default | Boreal | Moist | Burned For Fuel | value | 0 | 0 | 0 | [5 empty] | DB empty, CSV 0 with no width
645 | 19657 | 127817 | 135613 | N2O | Mules And Asses | Default | Boreal | Dry | Burned For Fuel | value | 0 | 0 | 0 | [5 empty] | DB empty, CSV 0 with no width
646 | 19658 | 127831 | 135627 | N2O | Mules And Asses | Default | Warm Temperate | Moist | Burned For Fuel | value | 0 | 0 | 0 | [5 empty] | DB empty, CSV 0 with no width
647 | 19659 | 127845 | 135641 | N2O | Mules And Asses | Default | Warm Temperate | Dry | Burned For Fuel | value | 0 | 0 | 0 | [5 empty] | DB empty, CSV 0 with no width
648 | 19660 | 127859 | 135655 | N2O | Mules And Asses | Default | Tropical Montane | Dry | Burned For Fuel | value | 0 | 0 | 0 | [5 empty] | DB empty, CSV 0 with no width
649 | 19661 | 127873 | 135669 | N2O | Mules And Asses | Default | Tropical | Wet | Burned For Fuel | value | 0 | 0 | 0 | [5 empty] | DB empty, CSV 0 with no width
650 | 19662 | 127887 | 135683 | N2O | Mules And Asses | Default | Tropical | Moist | Burned For Fuel | value | 0 | 0 | 0 | [5 empty] | DB empty, CSV 0 with no width
651 | 19663 | 127901 | 135697 | N2O | Mules And Asses | Default | Tropical | Dry | Burned For Fuel | value | 0 | 0 | 0 | [5 empty] | DB empty, CSV 0 with no width
652 | 19664 | 127915 | 135711 | N2O | Deer | Default | Cool Temperate | Moist | Burned For Fuel | value | 0 | 0 | 0 | [5 empty] | DB empty, CSV 0 with no width
653 | 19665 | 127929 | 135725 | N2O | Deer | Default | Cool Temperate | Dry | Burned For Fuel | value | 0 | 0 | 0 | [5 empty] | DB empty, CSV 0 with no width
654 | 19666 | 127943 | 135739 | N2O | Deer | Default | Boreal | Moist | Burned For Fuel | value | 0 | 0 | 0 | [5 empty] | DB empty, CSV 0 with no width
655 | 19667 | 127957 | 135753 | N2O | Deer | Default | Boreal | Dry | Burned For Fuel | value | 0 | 0 | 0 | [5 empty] | DB empty, CSV 0 with no width
656 | 19668 | 127971 | 135767 | N2O | Deer | Default | Warm Temperate | Moist | Burned For Fuel | value | 0 | 0 | 0 | [5 empty] | DB empty, CSV 0 with no width
657 | 19669 | 127985 | 135781 | N2O | Deer | Default | Warm Temperate | Dry | Burned For Fuel | value | 0 | 0 | 0 | [5 empty] | DB empty, CSV 0 with no width
658 | 19670 | 127999 | 135795 | N2O | Deer | Default | Tropical Montane | Dry | Burned For Fuel | value | 0 | 0 | 0 | [5 empty] | DB empty, CSV 0 with no width
659 | 19671 | 128013 | 135809 | N2O | Deer | Default | Tropical | Wet | Burned For Fuel | value | 0 | 0 | 0 | [5 empty] | DB empty, CSV 0 with no width
660 | 19672 | 128027 | 135823 | N2O | Deer | Default | Tropical | Moist | Burned For Fuel | value | 0 | 0 | 0 | [5 empty] | DB empty, CSV 0 with no width
661 | 19673 | 128041 | 135837 | N2O | Deer | Default | Tropical | Dry | Burned For Fuel | value | 0 | 0 | 0 | [5 empty] | DB empty, CSV 0 with no width
662 | 19674 | 128055 | 135851 | N2O | Ostrich | Default | Cool Temperate | Moist | Burned For Fuel | value | 0 | 0 | 0 | [5 empty] | DB empty, CSV 0 with no width
663 | 19675 | 128069 | 135865 | N2O | Ostrich | Default | Cool Temperate | Dry | Burned For Fuel | value | 0 | 0 | 0 | [5 empty] | DB empty, CSV 0 with no width
664 | 19676 | 128083 | 135879 | N2O | Ostrich | Default | Boreal | Moist | Burned For Fuel | value | 0 | 0 | 0 | [5 empty] | DB empty, CSV 0 with no width
665 | 19677 | 128097 | 135893 | N2O | Ostrich | Default | Boreal | Dry | Burned For Fuel | value | 0 | 0 | 0 | [5 empty] | DB empty, CSV 0 with no width
666 | 19678 | 128111 | 135907 | N2O | Ostrich | Default | Warm Temperate | Moist | Burned For Fuel | value | 0 | 0 | 0 | [5 empty] | DB empty, CSV 0 with no width
667 | 19679 | 128125 | 135921 | N2O | Ostrich | Default | Warm Temperate | Dry | Burned For Fuel | value | 0 | 0 | 0 | [5 empty] | DB empty, CSV 0 with no width
668 | 19680 | 128153 | 135949 | N2O | Ostrich | Default | Tropical | Wet | Burned For Fuel | value | 0 | 0 | 0 | [5 empty] | DB empty, CSV 0 with no width
669 | 19681 | 128167 | 135963 | N2O | Ostrich | Default | Tropical | Moist | Burned For Fuel | value | 0 | 0 | 0 | [5 empty] | DB empty, CSV 0 with no width
670 | 19682 | 128181 | 135977 | N2O | Ostrich | Default | Tropical | Dry | Burned For Fuel | value | 0 | 0 | 0 | [5 empty] | DB empty, CSV 0 with no width
671 | 19683 | 128195 | 135991 | N2O | Llamas And Alpacas | Default | Cool Temperate | Moist | Burned For Fuel | value | 0 | 0 | 0 | [5 empty] | DB empty, CSV 0 with no width
672 | 19684 | 128265 | 136061 | N2O | Llamas And Alpacas | Default | Warm Temperate | Dry | Burned For Fuel | value | 0 | 0 | 0 | [5 empty] | DB empty, CSV 0 with no width
673 | 19685 | 128237 | 136033 | N2O | Llamas And Alpacas | Default | Boreal | Dry | Burned For Fuel | value | 0 | 0 | 0 | [5 empty] | DB empty, CSV 0 with no width
674 | 19686 | 128223 | 136019 | N2O | Llamas And Alpacas | Default | Boreal | Moist | Burned For Fuel | value | 0 | 0 | 0 | [5 empty] | DB empty, CSV 0 with no width
675 | 19687 | 128293 | 136089 | N2O | Llamas And Alpacas | Default | Tropical | Wet | Burned For Fuel | value | 0 | 0 | 0 | [5 empty] | DB empty, CSV 0 with no width
676 | 19688 | 124499 | 132295 | N2O | Camels | Low-Productivity | Tropical Montane | Dry | Burned For Fuel | value | 0 | 0 | 0 | [5 empty] | DB empty, CSV 0 with no width
677 | 19689 | 124513 | 132309 | N2O | Camels | Low-Productivity | Tropical | Wet | Burned For Fuel | value | 0 | 0 | 0 | [5 empty] | DB empty, CSV 0 with no width
678 | 19690 | 124527 | 132323 | N2O | Camels | Low-Productivity | Tropical | Moist | Burned For Fuel | value | 0 | 0 | 0 | [5 empty] | DB empty, CSV 0 with no width
679 | 19691 | 124541 | 132337 | N2O | Camels | Low-Productivity | Tropical | Dry | Burned For Fuel | value | 0 | 0 | 0 | [5 empty] | DB empty, CSV 0 with no width
680 | 19692 | 124555 | 132351 | N2O | Horses | High-Productivity | Cool Temperate | Moist | Burned For Fuel | value | 0 | 0 | 0 | [5 empty] | DB empty, CSV 0 with no width
681 | 19693 | 124569 | 132365 | N2O | Horses | High-Productivity | Cool Temperate | Dry | Burned For Fuel | value | 0 | 0 | 0 | [5 empty] | DB empty, CSV 0 with no width
682 | 22772 | 124401 | 132197 | N2O | Camels | High-Productivity | Tropical | Dry | Burned For Fuel | value | 0 | 0 | 0 | [5 empty] | DB empty, CSV 0 with no width
683 | 22773 | 124415 | 132211 | N2O | Camels | Low-Productivity | Cool Temperate | Moist | Burned For Fuel | value | 0 | 0 | 0 | [5 empty] | DB empty, CSV 0 with no width
684 | 26163 | 128139 | 135935 | N2O | Ostrich | Default | Tropical Montane | Dry | Burned For Fuel | value | 0 | 0 | 0 | [5 empty] | DB empty, CSV 0 with no width
685 | 26246 | 128279 | 136075 | N2O | Llamas And Alpacas | Default | Tropical Montane | Dry | Burned For Fuel | value | 0 | 0 | 0 | [5 empty] | DB empty, CSV 0 with no width

## TotalBiomassAfterDefo
Row |  |  |  | What the row describes |  |  |  |  | value | [8 empty] | Other CSV columns |  | Other DB fields | Review
review_id | csv_line | csv_id | db_pk | climate | moisture | continent | land_use_type | fields that disagree | CSV | CSV min | CSV max | DB | DB min | DB max | DB - CSV | diff % | DB in CSV range | summary | value (original) | year | decision | source_checked | reviewer_notes
686 | 2558 |  | 30361 | Tropical | Dry | South-Eastern Asia | Tea | value | 0.7 | 0.525 | 0.875 | 0 |  |  | -0.7 | -100 | no | Tropical ¦ Dry ¦ South-Eastern Asia ¦ Tea | 0.7
687 | 4825 |  | 32685 | Boreal | Dry | Eastern Africa | Agroforestry - Default | value | 2.0438 | 1.3039 | 2.7835 | 1.7567 |  |  | -0.28708 | -14.05 | yes | Boreal ¦ Dry ¦ Eastern Africa ¦ Agroforestry - Default | 1.756666667
688 | 4826 |  | 32686 | Boreal | Dry | Eastern Africa | Hedgerow | value | 0.98 | 0.5537 | 1.4063 | 1.1 |  |  | 0.12 | 12.24 | yes | Boreal ¦ Dry ¦ Eastern Africa ¦ Hedgerow | 1.1
689 | 4827 |  | 32687 | Boreal | Dry | Eastern Africa | Silvoarable | value | 1.8 | 1.3086 | 2.2914 | 1.14 |  |  | -0.66 | -36.67 | no | Boreal ¦ Dry ¦ Eastern Africa ¦ Silvoarable | 1.14
690 | 4828 |  | 32688 | Boreal | Dry | Eastern Africa | Silvopasture | value | 3.12 | 1.9084 | 4.3316 | 3.03 |  |  | -0.09 | -2.88 | yes | Boreal ¦ Dry ¦ Eastern Africa ¦ Silvopasture | 3.03
691 | 4860 |  | 32721 | Boreal | Dry | Central Africa | Agroforestry - Default | value | 2.0438 | 1.3039 | 2.7835 | 1.7567 |  |  | -0.28708 | -14.05 | yes | Boreal ¦ Dry ¦ Central Africa ¦ Agroforestry - Default | 1.756666667
692 | 4861 |  | 32722 | Boreal | Dry | Central Africa | Hedgerow | value | 0.98 | 0.5537 | 1.4063 | 1.1 |  |  | 0.12 | 12.24 | yes | Boreal ¦ Dry ¦ Central Africa ¦ Hedgerow | 1.1
693 | 4862 |  | 32723 | Boreal | Dry | Central Africa | Silvoarable | value | 1.8 | 1.3086 | 2.2914 | 1.14 |  |  | -0.66 | -36.67 | no | Boreal ¦ Dry ¦ Central Africa ¦ Silvoarable | 1.14
694 | 4863 |  | 32724 | Boreal | Dry | Central Africa | Silvopasture | value | 3.12 | 1.9084 | 4.3316 | 3.03 |  |  | -0.09 | -2.88 | yes | Boreal ¦ Dry ¦ Central Africa ¦ Silvopasture | 3.03
695 | 4895 |  | 32757 | Boreal | Dry | Northern Africa | Agroforestry - Default | value | 2.0438 | 1.3039 | 2.7835 | 1.7567 |  |  | -0.28708 | -14.05 | yes | Boreal ¦ Dry ¦ Northern Africa ¦ Agroforestry - Default | 1.756666667
696 | 4896 |  | 32758 | Boreal | Dry | Northern Africa | Hedgerow | value | 0.98 | 0.5537 | 1.4063 | 1.1 |  |  | 0.12 | 12.24 | yes | Boreal ¦ Dry ¦ Northern Africa ¦ Hedgerow | 1.1
697 | 4897 |  | 32759 | Boreal | Dry | Northern Africa | Silvoarable | value | 1.8 | 1.3086 | 2.2914 | 1.14 |  |  | -0.66 | -36.67 | no | Boreal ¦ Dry ¦ Northern Africa ¦ Silvoarable | 1.14
698 | 4898 |  | 32760 | Boreal | Dry | Northern Africa | Silvopasture | value | 3.12 | 1.9084 | 4.3316 | 3.03 |  |  | -0.09 | -2.88 | yes | Boreal ¦ Dry ¦ Northern Africa ¦ Silvopasture | 3.03
699 | 4930 |  | 32793 | Boreal | Dry | Southern Africa | Agroforestry - Default | value | 2.0438 | 1.3039 | 2.7835 | 1.7567 |  |  | -0.28708 | -14.05 | yes | Boreal ¦ Dry ¦ Southern Africa ¦ Agroforestry - Default | 1.756666667
700 | 4931 |  | 32794 | Boreal | Dry | Southern Africa | Hedgerow | value | 0.98 | 0.5537 | 1.4063 | 1.1 |  |  | 0.12 | 12.24 | yes | Boreal ¦ Dry ¦ Southern Africa ¦ Hedgerow | 1.1
701 | 4932 |  | 32795 | Boreal | Dry | Southern Africa | Silvoarable | value | 1.8 | 1.3086 | 2.2914 | 1.14 |  |  | -0.66 | -36.67 | no | Boreal ¦ Dry ¦ Southern Africa ¦ Silvoarable | 1.14
702 | 4933 |  | 32796 | Boreal | Dry | Southern Africa | Silvopasture | value | 3.12 | 1.9084 | 4.3316 | 3.03 |  |  | -0.09 | -2.88 | yes | Boreal ¦ Dry ¦ Southern Africa ¦ Silvopasture | 3.03
703 | 4965 |  | 32829 | Boreal | Dry | Western Africa | Agroforestry - Default | value | 2.0438 | 1.3039 | 2.7835 | 1.7567 |  |  | -0.28708 | -14.05 | yes | Boreal ¦ Dry ¦ Western Africa ¦ Agroforestry - Default | 1.756666667
704 | 4966 |  | 32830 | Boreal | Dry | Western Africa | Hedgerow | value | 0.98 | 0.5537 | 1.4063 | 1.1 |  |  | 0.12 | 12.24 | yes | Boreal ¦ Dry ¦ Western Africa ¦ Hedgerow | 1.1
705 | 4967 |  | 32831 | Boreal | Dry | Western Africa | Silvoarable | value | 1.8 | 1.3086 | 2.2914 | 1.14 |  |  | -0.66 | -36.67 | no | Boreal ¦ Dry ¦ Western Africa ¦ Silvoarable | 1.14
706 | 4968 |  | 32832 | Boreal | Dry | Western Africa | Silvopasture | value | 3.12 | 1.9084 | 4.3316 | 3.03 |  |  | -0.09 | -2.88 | yes | Boreal ¦ Dry ¦ Western Africa ¦ Silvopasture | 3.03
707 | 5000 |  | 32865 | Boreal | Dry | Central Asia | Agroforestry - Default | value | 2.0438 | 1.3039 | 2.7835 | 1.7567 |  |  | -0.28708 | -14.05 | yes | Boreal ¦ Dry ¦ Central Asia ¦ Agroforestry - Default | 1.756666667
708 | 5001 |  | 32866 | Boreal | Dry | Central Asia | Hedgerow | value | 0.98 | 0.5537 | 1.4063 | 1.1 |  |  | 0.12 | 12.24 | yes | Boreal ¦ Dry ¦ Central Asia ¦ Hedgerow | 1.1
709 | 5002 |  | 32867 | Boreal | Dry | Central Asia | Silvoarable | value | 1.8 | 1.3086 | 2.2914 | 1.14 |  |  | -0.66 | -36.67 | no | Boreal ¦ Dry ¦ Central Asia ¦ Silvoarable | 1.14
710 | 5003 |  | 32868 | Boreal | Dry | Central Asia | Silvopasture | value | 3.12 | 1.9084 | 4.3316 | 3.03 |  |  | -0.09 | -2.88 | yes | Boreal ¦ Dry ¦ Central Asia ¦ Silvopasture | 3.03
711 | 5035 |  | 32901 | Boreal | Dry | Eastern Asia | Agroforestry - Default | value | 2.0438 | 1.3039 | 2.7835 | 1.7567 |  |  | -0.28708 | -14.05 | yes | Boreal ¦ Dry ¦ Eastern Asia ¦ Agroforestry - Default | 1.756666667
712 | 5036 |  | 32902 | Boreal | Dry | Eastern Asia | Hedgerow | value | 0.98 | 0.5537 | 1.4063 | 1.1 |  |  | 0.12 | 12.24 | yes | Boreal ¦ Dry ¦ Eastern Asia ¦ Hedgerow | 1.1
713 | 5037 |  | 32903 | Boreal | Dry | Eastern Asia | Silvoarable | value | 1.8 | 1.3086 | 2.2914 | 1.14 |  |  | -0.66 | -36.67 | no | Boreal ¦ Dry ¦ Eastern Asia ¦ Silvoarable | 1.14
714 | 5038 |  | 32904 | Boreal | Dry | Eastern Asia | Silvopasture | value | 3.12 | 1.9084 | 4.3316 | 3.03 |  |  | -0.09 | -2.88 | yes | Boreal ¦ Dry ¦ Eastern Asia ¦ Silvopasture | 3.03
715 | 5070 |  | 32937 | Boreal | Dry | South-Eastern Asia | Agroforestry - Default | value | 2.0438 | 1.3039 | 2.7835 | 1.7567 |  |  | -0.28708 | -14.05 | yes | Boreal ¦ Dry ¦ South-Eastern Asia ¦ Agroforestry - Default | 1.756666667
716 | 5071 |  | 32938 | Boreal | Dry | South-Eastern Asia | Hedgerow | value | 0.98 | 0.5537 | 1.4063 | 1.1 |  |  | 0.12 | 12.24 | yes | Boreal ¦ Dry ¦ South-Eastern Asia ¦ Hedgerow | 1.1
717 | 5072 |  | 32939 | Boreal | Dry | South-Eastern Asia | Silvoarable | value | 1.8 | 1.3086 | 2.2914 | 1.14 |  |  | -0.66 | -36.67 | no | Boreal ¦ Dry ¦ South-Eastern Asia ¦ Silvoarable | 1.14
718 | 5073 |  | 32940 | Boreal | Dry | South-Eastern Asia | Silvopasture | value | 3.12 | 1.9084 | 4.3316 | 3.03 |  |  | -0.09 | -2.88 | yes | Boreal ¦ Dry ¦ South-Eastern Asia ¦ Silvopasture | 3.03
719 | 5105 |  | 32973 | Boreal | Dry | Southern Asia | Agroforestry - Default | value | 2.0438 | 1.3039 | 2.7835 | 1.7567 |  |  | -0.28708 | -14.05 | yes | Boreal ¦ Dry ¦ Southern Asia ¦ Agroforestry - Default | 1.756666667
720 | 5106 |  | 32974 | Boreal | Dry | Southern Asia | Hedgerow | value | 0.98 | 0.5537 | 1.4063 | 1.1 |  |  | 0.12 | 12.24 | yes | Boreal ¦ Dry ¦ Southern Asia ¦ Hedgerow | 1.1
721 | 5107 |  | 32975 | Boreal | Dry | Southern Asia | Silvoarable | value | 1.8 | 1.3086 | 2.2914 | 1.14 |  |  | -0.66 | -36.67 | no | Boreal ¦ Dry ¦ Southern Asia ¦ Silvoarable | 1.14
722 | 5108 |  | 32976 | Boreal | Dry | Southern Asia | Silvopasture | value | 3.12 | 1.9084 | 4.3316 | 3.03 |  |  | -0.09 | -2.88 | yes | Boreal ¦ Dry ¦ Southern Asia ¦ Silvopasture | 3.03
723 | 5140 |  | 33009 | Boreal | Dry | Western Asia | Agroforestry - Default | value | 2.0438 | 1.3039 | 2.7835 | 1.7567 |  |  | -0.28708 | -14.05 | yes | Boreal ¦ Dry ¦ Western Asia ¦ Agroforestry - Default | 1.756666667
724 | 5141 |  | 33010 | Boreal | Dry | Western Asia | Hedgerow | value | 0.98 | 0.5537 | 1.4063 | 1.1 |  |  | 0.12 | 12.24 | yes | Boreal ¦ Dry ¦ Western Asia ¦ Hedgerow | 1.1
725 | 5142 |  | 33011 | Boreal | Dry | Western Asia | Silvoarable | value | 1.8 | 1.3086 | 2.2914 | 1.14 |  |  | -0.66 | -36.67 | no | Boreal ¦ Dry ¦ Western Asia ¦ Silvoarable | 1.14
726 | 5143 |  | 33012 | Boreal | Dry | Western Asia | Silvopasture | value | 3.12 | 1.9084 | 4.3316 | 3.03 |  |  | -0.09 | -2.88 | yes | Boreal ¦ Dry ¦ Western Asia ¦ Silvopasture | 3.03
727 | 5175 |  | 33045 | Boreal | Dry | Europe | Agroforestry - Default | value | 2.0438 | 1.3039 | 2.7835 | 1.7567 |  |  | -0.28708 | -14.05 | yes | Boreal ¦ Dry ¦ Europe ¦ Agroforestry - Default | 1.756666667
728 | 5176 |  | 33046 | Boreal | Dry | Europe | Hedgerow | value | 0.98 | 0.5537 | 1.4063 | 1.1 |  |  | 0.12 | 12.24 | yes | Boreal ¦ Dry ¦ Europe ¦ Hedgerow | 1.1
729 | 5177 |  | 33047 | Boreal | Dry | Europe | Silvoarable | value | 1.8 | 1.3086 | 2.2914 | 1.14 |  |  | -0.66 | -36.67 | no | Boreal ¦ Dry ¦ Europe ¦ Silvoarable | 1.14
730 | 5178 |  | 33048 | Boreal | Dry | Europe | Silvopasture | value | 3.12 | 1.9084 | 4.3316 | 3.03 |  |  | -0.09 | -2.88 | yes | Boreal ¦ Dry ¦ Europe ¦ Silvopasture | 3.03
731 | 5210 |  | 33081 | Boreal | Dry | Oceania | Agroforestry - Default | value | 2.0438 | 1.3039 | 2.7835 | 1.7567 |  |  | -0.28708 | -14.05 | yes | Boreal ¦ Dry ¦ Oceania ¦ Agroforestry - Default | 1.756666667
732 | 5211 |  | 33082 | Boreal | Dry | Oceania | Hedgerow | value | 0.98 | 0.5537 | 1.4063 | 1.1 |  |  | 0.12 | 12.24 | yes | Boreal ¦ Dry ¦ Oceania ¦ Hedgerow | 1.1
733 | 5212 |  | 33083 | Boreal | Dry | Oceania | Silvoarable | value | 1.8 | 1.3086 | 2.2914 | 1.14 |  |  | -0.66 | -36.67 | no | Boreal ¦ Dry ¦ Oceania ¦ Silvoarable | 1.14
734 | 5213 |  | 33084 | Boreal | Dry | Oceania | Silvopasture | value | 3.12 | 1.9084 | 4.3316 | 3.03 |  |  | -0.09 | -2.88 | yes | Boreal ¦ Dry ¦ Oceania ¦ Silvopasture | 3.03
735 | 5245 |  | 33117 | Boreal | Dry | North America | Agroforestry - Default | value | 2.0438 | 1.3039 | 2.7835 | 1.7567 |  |  | -0.28708 | -14.05 | yes | Boreal ¦ Dry ¦ North America ¦ Agroforestry - Default | 1.756666667
736 | 5246 |  | 33118 | Boreal | Dry | North America | Hedgerow | value | 0.98 | 0.5537 | 1.4063 | 1.1 |  |  | 0.12 | 12.24 | yes | Boreal ¦ Dry ¦ North America ¦ Hedgerow | 1.1
737 | 5247 |  | 33119 | Boreal | Dry | North America | Silvoarable | value | 1.8 | 1.3086 | 2.2914 | 1.14 |  |  | -0.66 | -36.67 | no | Boreal ¦ Dry ¦ North America ¦ Silvoarable | 1.14
738 | 5248 |  | 33120 | Boreal | Dry | North America | Silvopasture | value | 3.12 | 1.9084 | 4.3316 | 3.03 |  |  | -0.09 | -2.88 | yes | Boreal ¦ Dry ¦ North America ¦ Silvopasture | 3.03
739 | 5280 |  | 33153 | Boreal | Dry | South America | Agroforestry - Default | value | 2.0438 | 1.3039 | 2.7835 | 1.7567 |  |  | -0.28708 | -14.05 | yes | Boreal ¦ Dry ¦ South America ¦ Agroforestry - Default | 1.756666667
740 | 5281 |  | 33154 | Boreal | Dry | South America | Hedgerow | value | 0.98 | 0.5537 | 1.4063 | 1.1 |  |  | 0.12 | 12.24 | yes | Boreal ¦ Dry ¦ South America ¦ Hedgerow | 1.1
741 | 5282 |  | 33155 | Boreal | Dry | South America | Silvoarable | value | 1.8 | 1.3086 | 2.2914 | 1.14 |  |  | -0.66 | -36.67 | no | Boreal ¦ Dry ¦ South America ¦ Silvoarable | 1.14
742 | 5283 |  | 33156 | Boreal | Dry | South America | Silvopasture | value | 3.12 | 1.9084 | 4.3316 | 3.03 |  |  | -0.09 | -2.88 | yes | Boreal ¦ Dry ¦ South America ¦ Silvopasture | 3.03
743 | 5315 |  | 33189 | Boreal | Dry | Central America | Agroforestry - Default | value | 2.0438 | 1.3039 | 2.7835 | 1.7567 |  |  | -0.28708 | -14.05 | yes | Boreal ¦ Dry ¦ Central America ¦ Agroforestry - Default | 1.756666667
744 | 5316 |  | 33190 | Boreal | Dry | Central America | Hedgerow | value | 0.98 | 0.5537 | 1.4063 | 1.1 |  |  | 0.12 | 12.24 | yes | Boreal ¦ Dry ¦ Central America ¦ Hedgerow | 1.1
745 | 5317 |  | 33191 | Boreal | Dry | Central America | Silvoarable | value | 1.8 | 1.3086 | 2.2914 | 1.14 |  |  | -0.66 | -36.67 | no | Boreal ¦ Dry ¦ Central America ¦ Silvoarable | 1.14
746 | 5318 |  | 33192 | Boreal | Dry | Central America | Silvopasture | value | 3.12 | 1.9084 | 4.3316 | 3.03 |  |  | -0.09 | -2.88 | yes | Boreal ¦ Dry ¦ Central America ¦ Silvopasture | 3.03
747 | 5350 |  | 33225 | Boreal | Dry | Caribbean | Agroforestry - Default | value | 2.0438 | 1.3039 | 2.7835 | 1.7567 |  |  | -0.28708 | -14.05 | yes | Boreal ¦ Dry ¦ Caribbean ¦ Agroforestry - Default | 1.756666667
748 | 5351 |  | 33226 | Boreal | Dry | Caribbean | Hedgerow | value | 0.98 | 0.5537 | 1.4063 | 1.1 |  |  | 0.12 | 12.24 | yes | Boreal ¦ Dry ¦ Caribbean ¦ Hedgerow | 1.1
749 | 5352 |  | 33227 | Boreal | Dry | Caribbean | Silvoarable | value | 1.8 | 1.3086 | 2.2914 | 1.14 |  |  | -0.66 | -36.67 | no | Boreal ¦ Dry ¦ Caribbean ¦ Silvoarable | 1.14
750 | 5353 |  | 33228 | Boreal | Dry | Caribbean | Silvopasture | value | 3.12 | 1.9084 | 4.3316 | 3.03 |  |  | -0.09 | -2.88 | yes | Boreal ¦ Dry ¦ Caribbean ¦ Silvopasture | 3.03